## Sheet0
dbid | TC_Record.Title | TCid | Description | TestResult | Ref_CRID | Comments | ExecutionTime | TP_Record.OP_Ref_Phone | OP_Initial_Cond | OP_Steps | OP_Expected_Result
38489863 | EMM_NSA_01 | MTK_Internal_FT_NSA_NTC_EMM_001 | from CU FT | pass |  |  |  | Huawei Mate20X | 1. Insert 5G USIM card in SIM1. 2. Set PS service enabled. 3. Auto PLMN selection mode, 2G/3G/4G/5G(option3) auto RAT mode. | 1. Power on and make sure that SIM1 camp on 4G + NR SCG normally. 2. send MO SMS 3. receive MT SMS | 1. in step2&3, SMS shall be successfully send/received
38489865 | EMM_NSA_02 | MTK_Internal_FT_NSA_NTC_EMM_002 | [5 empty] | Huawei Mate20X | 1. Insert 5G USIM card in SIM1, 4G or 5G USIM in SIM2. 2. Set PS service enabled. 3. Auto PLMN selection mode, 2G/3G/4G/5G(option3) auto RAT mode. | 1. Power on and make sure that SIM1 camp on 4G + NR SCG normally, SIM2 camp on LTE and stay in idle mode. 2. send MO SMS 3. receive MT SMS | 1. in step2&3, SMS shall be successfully send/received
38489867 | [Live network] | MTK_Internal_FT_NSA_NTC_FT_NRRC_Gemini_1 | [Init] 1. Make sure SW supports N+L. 2. Insert the normal SIM into SIM1 and SIM2 3. Set SIM1 as 5GMM and set SIM2 as 4GMM 4. Do test under LTE+NR network 5. SIM1: Register on 5G without IMS. 6. SIM2: Register on 4G without IMS. [Step] 1. Enable data connection on SIM1 and start data transfer (Ping or FTP). 2. Make CS MO call via SIM2 3. After SIM2 call setup for 3 secs, call end 4. SIM1 data resume after SIM2 call end 5. Repeat step1 to step4 for 3 times [Expect result] 1. No abnormal behavior 2.CS MO call and PS data transfer should be normal |  |  |  |  | Huawei Mate20X | 1. Make sure SW supports N+L. 2. Insert the normal SIM into SIM1 and SIM2 3. Set SIM1 as 5GMM and set SIM2 as 4GMM 4. Do test under LTE+NR network 5. SIM1: Register on 5G without IMS. 6. SIM2: Register on 4G without IMS. | Important Note: Under CT Network, please follow below two items 1. AT+CEUS=1 for SIM1 and SIM2 2. If test case includes "voice call", please skip this test case Pre-condition: tcl cmd for attach: #send_atcommand <string> #send_pcommand <MOD Name> <0-255> <string> set command_interval 500 send_pcommand MOD_L4C 0 AT+EFUN=0 after $command_interval #SIM1 send_pcommand MOD_L4C 0 AT+EPSCONFIG=1,"nr_ps",1 after $command_interval send_pcommand MOD_L4C 0 AT+E5GOPT=6 after $command_interval send_pcommand MOD_L4C 0 AT+CEMODE=2 after $command_interval send_pcommand MOD_L4C 0 AT+ERAT=22 after $command_interval send_pcommand MOD_L4C 0 AT+EGMR=1,7,"123451234512345" after $command_interval send_pcommand MOD_L4C 0 AT+EGMR=0,7 after $command_interval send_pcommand MOD_L4C 0 AT+EWMPOLICY=0 after $command_interval send_pcommand MOD_L4C 0 AT+ESBP=6,"SBP_WORLD_MODE",63 after $command_interval send_pcommand MOD_L4C 0 AT+ECSRA=2,1,0,1,1,0 after $command_interval send_pcommand MOD_L4C 0 AT+EGDATA=2 after $command_interval send_pcommand MOD_L4C 0 AT+EAPNLOCK=1 after $command_interval send_pcommand MOD_L4C 0 AT+EAPNSET="internet",1,"","" after $command_interval send_pcommand MOD_L4C 0 AT+EAPNSET="internet",2,"type=default;protocol=IPV4V6;roaming_protocol=IP;authtype=0;carrier_enabled=1;max_conns=0;max_conns_time=0;wait_time=0;bearer_bitmask=4294836223;inactive_timer=0" after $command_interval send_pcommand MOD_L4C 0 AT+EAPNLOCK=0 after $command_interval send_pcommand MOD_L4C 0 AT+EIAAPN="internet" after $command_interval send_pcommand MOD_L4C 0 AT+EDALLOW=1 after $command_interval send_pcommand MOD_L4C 0 AT+CEUS=0 after $command_interval send_pcommand MOD_L4C 0 AT+EMPPCH=1 after $command_interval #SIM2 send_pcommand MOD_L4C_2 0 AT+CEMODE=2 after $command_interval send_pcommand MOD_L4C_2 0 AT+E5GOPT=6 after $command_interval send_pcommand MOD_L4C_2 0 AT+ERAT=22 after $command_interval send_pcommand MOD_L4C_2 0 AT+EGMR=1,7,"123451234512345" after $command_interval send_pcommand MOD_L4C_2 0 AT+EGMR=0,7 after $command_interval send_pcommand MOD_L4C_2 0 AT+EWMPOLICY=0 after $command_interval send_pcommand MOD_L4C_2 0 AT+ESBP=6,"SBP_WORLD_MODE",63 after $command_interval send_pcommand MOD_L4C_2 0 AT+ECSRA=2,1,0,1,1,0 after $command_interval send_pcommand MOD_L4C_2 0 AT+EGDATA=2 after $command_interval send_pcommand MOD_L4C_2 0 AT+EAPNLOCK=1 after $command_interval send_pcommand MOD_L4C_2 0 AT+EAPNSET="internet",1,"","" after $command_interval send_pcommand MOD_L4C_2 0 AT+EAPNSET="internet",2,"type=default;protocol=IPV4V6;roaming_protocol=IP;authtype=0;carrier_enabled=1;max_conns=0;max_conns_time=0;wait_time=0;bearer_bitmask=4294836223;inactive_timer=0" after $command_interval send_pcommand MOD_L4C_2 0 AT+EAPNLOCK=0 after $command_interval send_pcommand MOD_L4C_2 0 AT+EIAAPN="internet" after $command_interval send_pcommand MOD_L4C_2 0 AT+CEUS=0 after $command_interval send_pcommand MOD_L4C_2 0 AT+EMPPCH=1 after $command_interval send_pcommand MOD_L4C 0 AT+EFUN=3 after $command_interval send_pcommand MOD_L4C 0 AT+EAPNACT=1,"internet","default",0 [Step] 1. Enable datacard tool and setup PS data on SIM1 with UL/DL data trasnfer (Datacard tool for Apollo: \\script.mediatek.inc\script\WirelessTools\ToolRelease\DataCardTool\temp_for_Apollo ) 2. Make CS MO call via SIM2 Inject Message from ELT for SIM2 (MOD_L4C_2,0,String) String: ATD<number>; (must include the semicolon ";") 3. After SIM2 call setup for 3 secs, call end ATH (hangup) on SIM2 4. SIM1 data resume after SIM2 call end 5. Repeat step1 to step4 for 3 times | 1. No abnormal behavior 2.CS MO call and PS data transfer should be normal
38489869 | [Live network] | MTK_Internal_FT_NSA_NTC_FT_NRRC_Gemini_10 | [Init] 1. Make sure SW supports N+L. 2. Insert the normal SIM into SIM1 and SIM2 3. Set SIM1 as 5GMM and set SIM2 as 4GMM 4. Do test under LTE+NR network 5. SIM1: Register on 5G without IMS. 6. SIM2: Register on 4G without IMS. [Step] 1. Enable data connection on SIM1 and start data transfer (Ping or FTP). 2. Make CS MO call via SIM2 3. After SIM2 call setup over 10 seconds, and suddenly plug out the SIM2 card during CS call 4. Repeat step1 to step3 for 3 times [Expect result] 1. No abnormal behavior 2.CS MO call and PS DL data transfer should be normal 3. No abnormal behavior after SIM2 plug out |  |  |  |  | Huawei Mate20X | 1. Make sure SW supports N+L. 2. Insert the normal SIM into SIM1 and SIM2 3. Set SIM1 as 5GMM and set SIM2 as 4GMM 4. Do test under LTE+NR network 5. SIM1: Register on 5G without IMS. 6. SIM2: Register on 4G without IMS. | Important Note: Under CT Network, please follow below two items 1. AT+CEUS=1 for SIM1 and SIM2 2. If test case includes "voice call", please skip this test case Pre-condition #send_atcommand <string> #send_pcommand <MOD Name> <0-255> <string> set command_interval 500 send_pcommand MOD_L4C 0 AT+EFUN=0 after $command_interval #SIM1 send_pcommand MOD_L4C 0 AT+EPSCONFIG=1,"nr_ps",1 after $command_interval send_pcommand MOD_L4C 0 AT+E5GOPT=6 after $command_interval send_pcommand MOD_L4C 0 AT+CEMODE=2 after $command_interval send_pcommand MOD_L4C 0 AT+ERAT=22 after $command_interval send_pcommand MOD_L4C 0 AT+EGMR=1,7,"123451234512345" after $command_interval send_pcommand MOD_L4C 0 AT+EGMR=0,7 after $command_interval send_pcommand MOD_L4C 0 AT+EWMPOLICY=0 after $command_interval send_pcommand MOD_L4C 0 AT+ESBP=6,"SBP_WORLD_MODE",63 after $command_interval send_pcommand MOD_L4C 0 AT+ECSRA=2,1,0,1,1,0 after $command_interval send_pcommand MOD_L4C 0 AT+EGDATA=2 after $command_interval send_pcommand MOD_L4C 0 AT+EAPNLOCK=1 after $command_interval send_pcommand MOD_L4C 0 AT+EAPNSET="internet",1,"","" after $command_interval send_pcommand MOD_L4C 0 AT+EAPNSET="internet",2,"type=default;protocol=IPV4V6;roaming_protocol=IP;authtype=0;carrier_enabled=1;max_conns=0;max_conns_time=0;wait_time=0;bearer_bitmask=4294836223;inactive_timer=0" after $command_interval send_pcommand MOD_L4C 0 AT+EAPNLOCK=0 after $command_interval send_pcommand MOD_L4C 0 AT+EIAAPN="internet" after $command_interval send_pcommand MOD_L4C 0 AT+EDALLOW=1 after $command_interval send_pcommand MOD_L4C 0 AT+CEUS=0 after $command_interval send_pcommand MOD_L4C 0 AT+EMPPCH=1 after $command_interval #SIM2 send_pcommand MOD_L4C_2 0 AT+CEMODE=2 after $command_interval send_pcommand MOD_L4C_2 0 AT+E5GOPT=6 after $command_interval send_pcommand MOD_L4C_2 0 AT+ERAT=22 after $command_interval send_pcommand MOD_L4C_2 0 AT+EGMR=1,7,"123451234512345" after $command_interval send_pcommand MOD_L4C_2 0 AT+EGMR=0,7 after $command_interval send_pcommand MOD_L4C_2 0 AT+EWMPOLICY=0 after $command_interval send_pcommand MOD_L4C_2 0 AT+ESBP=6,"SBP_WORLD_MODE",63 after $command_interval send_pcommand MOD_L4C_2 0 AT+ECSRA=2,1,0,1,1,0 after $command_interval send_pcommand MOD_L4C_2 0 AT+EGDATA=2 after $command_interval send_pcommand MOD_L4C_2 0 AT+EAPNLOCK=1 after $command_interval send_pcommand MOD_L4C_2 0 AT+EAPNSET="internet",1,"","" after $command_interval send_pcommand MOD_L4C_2 0 AT+EAPNSET="internet",2,"type=default;protocol=IPV4V6;roaming_protocol=IP;authtype=0;carrier_enabled=1;max_conns=0;max_conns_time=0;wait_time=0;bearer_bitmask=4294836223;inactive_timer=0" after $command_interval send_pcommand MOD_L4C_2 0 AT+EAPNLOCK=0 after $command_interval send_pcommand MOD_L4C_2 0 AT+EIAAPN="internet" after $command_interval send_pcommand MOD_L4C_2 0 AT+CEUS=0 after $command_interval send_pcommand MOD_L4C_2 0 AT+EMPPCH=1 after $command_interval send_pcommand MOD_L4C 0 AT+EFUN=3 after $command_interval send_pcommand MOD_L4C 0 AT+EAPNACT=1,"internet","default",0 1. Enable datacard tool and setup PS data on SIM1 with UL/DL data trasnfer (Datacard tool for Apollo: \\script.mediatek.inc\script\WirelessTools\ToolRelease\DataCardTool\temp_for_Apollo ) 2. Make CS MO call via SIM2 Inject Message from ELT for SIM2 (MOD_L4C_2,0,String) String: ATD<number>; (must include the semicolon ";") 3. After SIM2 call setup over 10 seconds, and suddenly plug out the SIM2 card during CS call 4. Repeat step1 to step3 for 3 times | 1. No abnormal behavior 2.CS MO call and PS DL data transfer should be normal 3. No abnormal behavior after SIM2 plug out
38489873 | [Live network] | MTK_Internal_FT_NSA_NTC_FT_NRRC_Gemini_101 | [Init] 1. Make sure SW supports N+L. 2. Insert the normal SIM into SIM1 and SIM2 3. Set SIM1 as 5GMM and set SIM2 as 4GMM 4. Do test under LTE+NR network 5. SIM1: Register on 5G without IMS. 6. SIM2: Register on 4G without IMS. [Step] 1. Enable data connection on SIM1 and start data transfer (Ping or FTP). 2. Make CS MO call via SIM2 3. Before SIM2 call end within 10 seconds, SIM1 RF off, then call end 4. Repeat step1 to step3 for 3 times [Expect result] 1. No abnormal behavior 2.CS MO call and PS data transfer should be normal |  |  |  |  | Huawei Mate20X | 1. Make sure SW supports N+L. 2. Insert the normal SIM into SIM1 and SIM2 3. Set SIM1 as 5GMM and set SIM2 as 4GMM 4. Do test under LTE+NR network 5. SIM1: Register on 5G without IMS. 6. SIM2: Register on 4G without IMS. | Important Note: Under CT Network, please follow below two items 1. AT+CEUS=1 for SIM1 and SIM2 2. If test case includes "voice call", please skip this test case Pre-condition #send_atcommand <string> #send_pcommand <MOD Name> <0-255> <string> set command_interval 500 send_pcommand MOD_L4C 0 AT+EFUN=0 after $command_interval #SIM1 send_pcommand MOD_L4C 0 AT+EPSCONFIG=1,"nr_ps",1 after $command_interval send_pcommand MOD_L4C 0 AT+E5GOPT=6 after $command_interval send_pcommand MOD_L4C 0 AT+CEMODE=2 after $command_interval send_pcommand MOD_L4C 0 AT+ERAT=22 after $command_interval send_pcommand MOD_L4C 0 AT+EGMR=1,7,"123451234512345" after $command_interval send_pcommand MOD_L4C 0 AT+EGMR=0,7 after $command_interval send_pcommand MOD_L4C 0 AT+EWMPOLICY=0 after $command_interval send_pcommand MOD_L4C 0 AT+ESBP=6,"SBP_WORLD_MODE",63 after $command_interval send_pcommand MOD_L4C 0 AT+ECSRA=2,1,0,1,1,0 after $command_interval send_pcommand MOD_L4C 0 AT+EGDATA=2 after $command_interval send_pcommand MOD_L4C 0 AT+EAPNLOCK=1 after $command_interval send_pcommand MOD_L4C 0 AT+EAPNSET="internet",1,"","" after $command_interval send_pcommand MOD_L4C 0 AT+EAPNSET="internet",2,"type=default;protocol=IPV4V6;roaming_protocol=IP;authtype=0;carrier_enabled=1;max_conns=0;max_conns_time=0;wait_time=0;bearer_bitmask=4294836223;inactive_timer=0" after $command_interval send_pcommand MOD_L4C 0 AT+EAPNLOCK=0 after $command_interval send_pcommand MOD_L4C 0 AT+EIAAPN="internet" after $command_interval send_pcommand MOD_L4C 0 AT+EDALLOW=1 after $command_interval send_pcommand MOD_L4C 0 AT+CEUS=0 after $command_interval send_pcommand MOD_L4C 0 AT+EMPPCH=1 after $command_interval #SIM2 send_pcommand MOD_L4C_2 0 AT+CEMODE=2 after $command_interval send_pcommand MOD_L4C_2 0 AT+E5GOPT=6 after $command_interval send_pcommand MOD_L4C_2 0 AT+ERAT=22 after $command_interval send_pcommand MOD_L4C_2 0 AT+EGMR=1,7,"123451234512345" after $command_interval send_pcommand MOD_L4C_2 0 AT+EGMR=0,7 after $command_interval send_pcommand MOD_L4C_2 0 AT+EWMPOLICY=0 after $command_interval send_pcommand MOD_L4C_2 0 AT+ESBP=6,"SBP_WORLD_MODE",63 after $command_interval send_pcommand MOD_L4C_2 0 AT+ECSRA=2,1,0,1,1,0 after $command_interval send_pcommand MOD_L4C_2 0 AT+EGDATA=2 after $command_interval send_pcommand MOD_L4C_2 0 AT+EAPNLOCK=1 after $command_interval send_pcommand MOD_L4C_2 0 AT+EAPNSET="internet",1,"","" after $command_interval send_pcommand MOD_L4C_2 0 AT+EAPNSET="internet",2,"type=default;protocol=IPV4V6;roaming_protocol=IP;authtype=0;carrier_enabled=1;max_conns=0;max_conns_time=0;wait_time=0;bearer_bitmask=4294836223;inactive_timer=0" after $command_interval send_pcommand MOD_L4C_2 0 AT+EAPNLOCK=0 after $command_interval send_pcommand MOD_L4C_2 0 AT+EIAAPN="internet" after $command_interval send_pcommand MOD_L4C_2 0 AT+CEUS=0 after $command_interval send_pcommand MOD_L4C_2 0 AT+EMPPCH=1 after $command_interval send_pcommand MOD_L4C 0 AT+EFUN=3 after $command_interval send_pcommand MOD_L4C 0 AT+EAPNACT=1,"internet","default",0 [Step] 1. Enable datacard tool and setup PS data on SIM1 with UL/DL data trasnfer (Datacard tool for Apollo: \\script.mediatek.inc\script\WirelessTools\ToolRelease\DataCardTool\temp_for_Apollo) 2. Make CS MO call via SIM2 Inject Message from ELT for SIM2 (MOD_L4C_2,0,String) String: ATD<number>; (must include the semicolon ";") 3. Before SIM2 call end within 10 seconds, SIM1 RF off, then call end send_pcommand MOD_L4C 0 AT+EFUN=2 ATH (hangup) on SIM2 4. Repeat step1 to step3 for 3 times | 1. No abnormal behavior 2.CS MO call and PS data transfer should be normal
38489876 | [Live network] | MTK_Internal_FT_NSA_NTC_FT_NRRC_Gemini_102 | [Init] 1. Make sure SW supports N+L. 2. Insert the normal SIM into SIM1 and SIM2 3. Set SIM1 as 5GMM and set SIM2 as 4GMM 4. Do test under LTE+NR network 5. SIM1: Register on 5G without IMS. 6. SIM2: Register on 4G without IMS. [Step] 1. Enable data connection on SIM1 and start data transfer (Ping or FTP). 2. Make CS MO call via SIM2 3. After SIM2 CS call lasts over 10 seconds, SIM1 RF off, then call end 4. Repeat step1 to step3 for 3 times [Expect result] 1. No abnormal behavior 2.CS MO call and PS data transfer should be normal |  |  |  |  | Huawei Mate20X | 1. Make sure SW supports N+L. 2. Insert the normal SIM into SIM1 and SIM2 3. Set SIM1 as 5GMM and set SIM2 as 4GMM 4. Do test under LTE+NR network 5. SIM1: Register on 5G without IMS. 6. SIM2: Register on 4G without IMS. | Important Note: Under CT Network, please follow below two items 1. AT+CEUS=1 for SIM1 and SIM2 2. If test case includes "voice call", please skip this test case Pre-condition #send_atcommand <string> #send_pcommand <MOD Name> <0-255> <string> set command_interval 500 send_pcommand MOD_L4C 0 AT+EFUN=0 after $command_interval #SIM1 send_pcommand MOD_L4C 0 AT+EPSCONFIG=1,"nr_ps",1 after $command_interval send_pcommand MOD_L4C 0 AT+E5GOPT=6 after $command_interval send_pcommand MOD_L4C 0 AT+CEMODE=2 after $command_interval send_pcommand MOD_L4C 0 AT+ERAT=22 after $command_interval send_pcommand MOD_L4C 0 AT+EGMR=1,7,"123451234512345" after $command_interval send_pcommand MOD_L4C 0 AT+EGMR=0,7 after $command_interval send_pcommand MOD_L4C 0 AT+EWMPOLICY=0 after $command_interval send_pcommand MOD_L4C 0 AT+ESBP=6,"SBP_WORLD_MODE",63 after $command_interval send_pcommand MOD_L4C 0 AT+ECSRA=2,1,0,1,1,0 after $command_interval send_pcommand MOD_L4C 0 AT+EGDATA=2 after $command_interval send_pcommand MOD_L4C 0 AT+EAPNLOCK=1 after $command_interval send_pcommand MOD_L4C 0 AT+EAPNSET="internet",1,"","" after $command_interval send_pcommand MOD_L4C 0 AT+EAPNSET="internet",2,"type=default;protocol=IPV4V6;roaming_protocol=IP;authtype=0;carrier_enabled=1;max_conns=0;max_conns_time=0;wait_time=0;bearer_bitmask=4294836223;inactive_timer=0" after $command_interval send_pcommand MOD_L4C 0 AT+EAPNLOCK=0 after $command_interval send_pcommand MOD_L4C 0 AT+EIAAPN="internet" after $command_interval send_pcommand MOD_L4C 0 AT+EDALLOW=1 after $command_interval send_pcommand MOD_L4C 0 AT+CEUS=0 after $command_interval send_pcommand MOD_L4C 0 AT+EMPPCH=1 after $command_interval #SIM2 send_pcommand MOD_L4C_2 0 AT+CEMODE=2 after $command_interval send_pcommand MOD_L4C_2 0 AT+E5GOPT=6 after $command_interval send_pcommand MOD_L4C_2 0 AT+ERAT=22 after $command_interval send_pcommand MOD_L4C_2 0 AT+EGMR=1,7,"123451234512345" after $command_interval send_pcommand MOD_L4C_2 0 AT+EGMR=0,7 after $command_interval send_pcommand MOD_L4C_2 0 AT+EWMPOLICY=0 after $command_interval send_pcommand MOD_L4C_2 0 AT+ESBP=6,"SBP_WORLD_MODE",63 after $command_interval send_pcommand MOD_L4C_2 0 AT+ECSRA=2,1,0,1,1,0 after $command_interval send_pcommand MOD_L4C_2 0 AT+EGDATA=2 after $command_interval send_pcommand MOD_L4C_2 0 AT+EAPNLOCK=1 after $command_interval send_pcommand MOD_L4C_2 0 AT+EAPNSET="internet",1,"","" after $command_interval send_pcommand MOD_L4C_2 0 AT+EAPNSET="internet",2,"type=default;protocol=IPV4V6;roaming_protocol=IP;authtype=0;carrier_enabled=1;max_conns=0;max_conns_time=0;wait_time=0;bearer_bitmask=4294836223;inactive_timer=0" after $command_interval send_pcommand MOD_L4C_2 0 AT+EAPNLOCK=0 after $command_interval send_pcommand MOD_L4C_2 0 AT+EIAAPN="internet" after $command_interval send_pcommand MOD_L4C_2 0 AT+CEUS=0 after $command_interval send_pcommand MOD_L4C_2 0 AT+EMPPCH=1 after $command_interval send_pcommand MOD_L4C 0 AT+EFUN=3 after $command_interval send_pcommand MOD_L4C 0 AT+EAPNACT=1,"internet","default",0 [Step] 1. Enable datacard tool and setup PS data on SIM1 with UL/DL data trasnfer (Datacard tool for Apollo: \\script.mediatek.inc\script\WirelessTools\ToolRelease\DataCardTool\temp_for_Apollo) 2. Make CS MO call via SIM2 Inject Message from ELT for SIM2 (MOD_L4C_2,0,String) String: ATD<number>; (must include the semicolon ";") 3. After SIM2 CS call lasts over 10 seconds, SIM1 RF off, then call end send_pcommand MOD_L4C 0 AT+EFUN=2 ATH (hangup) on SIM2 4. Repeat step1 to step3 for 3 times | 1. No abnormal behavior 2.CS MO call and PS data transfer should be normal
38489878 | [Live network] | MTK_Internal_FT_NSA_NTC_FT_NRRC_Gemini_11 | [Init] 1. Make sure SW supports N+L. 2. Insert the normal SIM into SIM1 and SIM2 3. Set SIM1 as 5GMM and set SIM2 as 4GMM 4. Do test under LTE+NR network 5. SIM1: Register on 5G without IMS. 6. SIM2: Register on 4G without IMS. [Step] 1. Enable data connection on SIM1 and start data transfer (Ping or FTP). 2. Make CS MT call via SIM2 3. After SIM2 call setup for 3 secs, call end 4. SIM1 data resume after SIM2 call end 5. Repeat step1 to step4 for 3 times [Expect result] 1. No abnormal behavior 2.CS MT call and PS data transfer should be normal |  |  |  |  | Huawei Mate20X | 1. Make sure SW supports N+L. 2. Insert the normal SIM into SIM1 and SIM2 3. Set SIM1 as 5GMM and set SIM2 as 4GMM 4. Do test under LTE+NR network 5. SIM1: Register on 5G without IMS. 6. SIM2: Register on 4G without IMS. | Important Note: Under CT Network, please follow below two items 1. AT+CEUS=1 for SIM1 and SIM2 2. If test case includes "voice call", please skip this test case Pre-condition #send_atcommand <string> #send_pcommand <MOD Name> <0-255> <string> set command_interval 500 send_pcommand MOD_L4C 0 AT+EFUN=0 after $command_interval #SIM1 send_pcommand MOD_L4C 0 AT+EPSCONFIG=1,"nr_ps",1 after $command_interval send_pcommand MOD_L4C 0 AT+E5GOPT=6 after $command_interval send_pcommand MOD_L4C 0 AT+CEMODE=2 after $command_interval send_pcommand MOD_L4C 0 AT+ERAT=22 after $command_interval send_pcommand MOD_L4C 0 AT+EGMR=1,7,"123451234512345" after $command_interval send_pcommand MOD_L4C 0 AT+EGMR=0,7 after $command_interval send_pcommand MOD_L4C 0 AT+EWMPOLICY=0 after $command_interval send_pcommand MOD_L4C 0 AT+ESBP=6,"SBP_WORLD_MODE",63 after $command_interval send_pcommand MOD_L4C 0 AT+ECSRA=2,1,0,1,1,0 after $command_interval send_pcommand MOD_L4C 0 AT+EGDATA=2 after $command_interval send_pcommand MOD_L4C 0 AT+EAPNLOCK=1 after $command_interval send_pcommand MOD_L4C 0 AT+EAPNSET="internet",1,"","" after $command_interval send_pcommand MOD_L4C 0 AT+EAPNSET="internet",2,"type=default;protocol=IPV4V6;roaming_protocol=IP;authtype=0;carrier_enabled=1;max_conns=0;max_conns_time=0;wait_time=0;bearer_bitmask=4294836223;inactive_timer=0" after $command_interval send_pcommand MOD_L4C 0 AT+EAPNLOCK=0 after $command_interval send_pcommand MOD_L4C 0 AT+EIAAPN="internet" after $command_interval send_pcommand MOD_L4C 0 AT+EDALLOW=1 after $command_interval send_pcommand MOD_L4C 0 AT+CEUS=0 after $command_interval send_pcommand MOD_L4C 0 AT+EMPPCH=1 after $command_interval #SIM2 send_pcommand MOD_L4C_2 0 AT+CEMODE=2 after $command_interval send_pcommand MOD_L4C_2 0 AT+E5GOPT=6 after $command_interval send_pcommand MOD_L4C_2 0 AT+ERAT=22 after $command_interval send_pcommand MOD_L4C_2 0 AT+EGMR=1,7,"123451234512345" after $command_interval send_pcommand MOD_L4C_2 0 AT+EGMR=0,7 after $command_interval send_pcommand MOD_L4C_2 0 AT+EWMPOLICY=0 after $command_interval send_pcommand MOD_L4C_2 0 AT+ESBP=6,"SBP_WORLD_MODE",63 after $command_interval send_pcommand MOD_L4C_2 0 AT+ECSRA=2,1,0,1,1,0 after $command_interval send_pcommand MOD_L4C_2 0 AT+EGDATA=2 after $command_interval send_pcommand MOD_L4C_2 0 AT+EAPNLOCK=1 after $command_interval send_pcommand MOD_L4C_2 0 AT+EAPNSET="internet",1,"","" after $command_interval send_pcommand MOD_L4C_2 0 AT+EAPNSET="internet",2,"type=default;protocol=IPV4V6;roaming_protocol=IP;authtype=0;carrier_enabled=1;max_conns=0;max_conns_time=0;wait_time=0;bearer_bitmask=4294836223;inactive_timer=0" after $command_interval send_pcommand MOD_L4C_2 0 AT+EAPNLOCK=0 after $command_interval send_pcommand MOD_L4C_2 0 AT+EIAAPN="internet" after $command_interval send_pcommand MOD_L4C_2 0 AT+CEUS=0 after $command_interval send_pcommand MOD_L4C_2 0 AT+EMPPCH=1 after $command_interval send_pcommand MOD_L4C 0 AT+EFUN=3 after $command_interval send_pcommand MOD_L4C 0 AT+EAPNACT=1,"internet","default",0 1. Enable datacard tool and setup PS data on SIM1 with UL/DL data trasnfer (Datacard tool for Apollo: \\script.mediatek.inc\script\WirelessTools\ToolRelease\DataCardTool\temp_for_Apollo ) 2. Make CS MT call via SIM2 Inject Message from ELT for SIM2 (MOD_L4C_2,0,String) String: ATA 3. After SIM2 call setup for 3 secs, call end ATH on SIM2 4. SIM1 data resume after SIM2 call end 5. Repeat step1 to step4 for 3 times | 1. No abnormal behavior 2.CS MT call and PS data transfer should be normal
38489880 | [Live network] | MTK_Internal_FT_NSA_NTC_FT_NRRC_Gemini_121 | [Init] 1. Make sure SW supports N+L. 2. Insert the normal SIM into SIM1 and SIM2 3. Set SIM1 as 5GMM and set SIM2 as 4GMM 4. Do test under LTE+NR network 5. SIM1: Register on 5G without IMS. 6. SIM2: Register on 4G without IMS. [Step] 1. Enable data connection on SIM1 and start data transfer (Ping or FTP). 2. Make CS MO call via SIM2 3. Before SIM2 call end within 10 seconds, SIM1 plug out, then call end 4. Repeat step1 to step3 for 3 times [Expect result] 1. No abnormal behavior 2.CS MO call and PS data transfer should be normal |  |  |  |  | Huawei Mate20X | 1. Make sure SW supports N+L. 2. Insert the normal SIM into SIM1 and SIM2 3. Set SIM1 as 5GMM and set SIM2 as 4GMM 4. Do test under LTE+NR network 5. SIM1: Register on 5G without IMS. 6. SIM2: Register on 4G without IMS. | Important Note: Under CT Network, please follow below two items 1. AT+CEUS=1 for SIM1 and SIM2 2. If test case includes "voice call", please skip this test case Pre-condition #send_atcommand <string> #send_pcommand <MOD Name> <0-255> <string> set command_interval 500 send_pcommand MOD_L4C 0 AT+EFUN=0 after $command_interval #SIM1 send_pcommand MOD_L4C 0 AT+EPSCONFIG=1,"nr_ps",1 after $command_interval send_pcommand MOD_L4C 0 AT+E5GOPT=6 after $command_interval send_pcommand MOD_L4C 0 AT+CEMODE=2 after $command_interval send_pcommand MOD_L4C 0 AT+ERAT=22 after $command_interval send_pcommand MOD_L4C 0 AT+EGMR=1,7,"123451234512345" after $command_interval send_pcommand MOD_L4C 0 AT+EGMR=0,7 after $command_interval send_pcommand MOD_L4C 0 AT+EWMPOLICY=0 after $command_interval send_pcommand MOD_L4C 0 AT+ESBP=6,"SBP_WORLD_MODE",63 after $command_interval send_pcommand MOD_L4C 0 AT+ECSRA=2,1,0,1,1,0 after $command_interval send_pcommand MOD_L4C 0 AT+EGDATA=2 after $command_interval send_pcommand MOD_L4C 0 AT+EAPNLOCK=1 after $command_interval send_pcommand MOD_L4C 0 AT+EAPNSET="internet",1,"","" after $command_interval send_pcommand MOD_L4C 0 AT+EAPNSET="internet",2,"type=default;protocol=IPV4V6;roaming_protocol=IP;authtype=0;carrier_enabled=1;max_conns=0;max_conns_time=0;wait_time=0;bearer_bitmask=4294836223;inactive_timer=0" after $command_interval send_pcommand MOD_L4C 0 AT+EAPNLOCK=0 after $command_interval send_pcommand MOD_L4C 0 AT+EIAAPN="internet" after $command_interval send_pcommand MOD_L4C 0 AT+EDALLOW=1 after $command_interval send_pcommand MOD_L4C 0 AT+CEUS=0 after $command_interval send_pcommand MOD_L4C 0 AT+EMPPCH=1 after $command_interval #SIM2 send_pcommand MOD_L4C_2 0 AT+CEMODE=2 after $command_interval send_pcommand MOD_L4C_2 0 AT+E5GOPT=6 after $command_interval send_pcommand MOD_L4C_2 0 AT+ERAT=22 after $command_interval send_pcommand MOD_L4C_2 0 AT+EGMR=1,7,"123451234512345" after $command_interval send_pcommand MOD_L4C_2 0 AT+EGMR=0,7 after $command_interval send_pcommand MOD_L4C_2 0 AT+EWMPOLICY=0 after $command_interval send_pcommand MOD_L4C_2 0 AT+ESBP=6,"SBP_WORLD_MODE",63 after $command_interval send_pcommand MOD_L4C_2 0 AT+ECSRA=2,1,0,1,1,0 after $command_interval send_pcommand MOD_L4C_2 0 AT+EGDATA=2 after $command_interval send_pcommand MOD_L4C_2 0 AT+EAPNLOCK=1 after $command_interval send_pcommand MOD_L4C_2 0 AT+EAPNSET="internet",1,"","" after $command_interval send_pcommand MOD_L4C_2 0 AT+EAPNSET="internet",2,"type=default;protocol=IPV4V6;roaming_protocol=IP;authtype=0;carrier_enabled=1;max_conns=0;max_conns_time=0;wait_time=0;bearer_bitmask=4294836223;inactive_timer=0" after $command_interval send_pcommand MOD_L4C_2 0 AT+EAPNLOCK=0 after $command_interval send_pcommand MOD_L4C_2 0 AT+EIAAPN="internet" after $command_interval send_pcommand MOD_L4C_2 0 AT+CEUS=0 after $command_interval send_pcommand MOD_L4C_2 0 AT+EMPPCH=1 after $command_interval send_pcommand MOD_L4C 0 AT+EFUN=3 after $command_interval send_pcommand MOD_L4C 0 AT+EAPNACT=1,"internet","default",0 [Step] 1. Enable datacard tool and setup PS data on SIM1 with UL/DL data trasnfer (Datacard tool for Apollo: \\script.mediatek.inc\script\WirelessTools\ToolRelease\DataCardTool\temp_for_Apollo) 2. Make CS MO call via SIM2 Inject Message from ELT for SIM2 (MOD_L4C_2,0,String) String: ATD<number>; (must include the semicolon ";") 3. Before SIM2 call end within 10 seconds,SIM1 plug out, then call end SIM1 plug out ATH (hangup) on SIM2 4. Repeat step1 to step3 for 3 times | 1. No abnormal behavior 2.CS MO call and PS data transfer should be normal
38489883 | [Live network] | MTK_Internal_FT_NSA_NTC_FT_NRRC_Gemini_122 | [Init] 1. Make sure SW supports N+L. 2. Insert the normal SIM into SIM1 and SIM2 3. Set SIM1 as 5GMM and set SIM2 as 4GMM 4. Do test under LTE+NR network 5. SIM1: Register on 5G without IMS. 6. SIM2: Register on 4G without IMS. [Step] 1. Enable data connection on SIM1 and start data transfer (Ping or FTP). 2. Make CS MO call via SIM2 3. After SIM2 CS call lasts over 10 seconds, SIM1 plug out, then call end 4. Repeat step1 to step3 for 3 times [Expect result] 1. No abnormal behavior 2.CS MO call and PS data transfer should be normal |  |  |  |  | Huawei Mate20X | 1. Make sure SW supports N+L. 2. Insert the normal SIM into SIM1 and SIM2 3. Set SIM1 as 5GMM and set SIM2 as 4GMM 4. Do test under LTE+NR network 5. SIM1: Register on 5G without IMS. 6. SIM2: Register on 4G without IMS. | Important Note: Under CT Network, please follow below two items 1. AT+CEUS=1 for SIM1 and SIM2 2. If test case includes "voice call", please skip this test case Pre-condition #send_atcommand <string> #send_pcommand <MOD Name> <0-255> <string> set command_interval 500 send_pcommand MOD_L4C 0 AT+EFUN=0 after $command_interval #SIM1 send_pcommand MOD_L4C 0 AT+EPSCONFIG=1,"nr_ps",1 after $command_interval send_pcommand MOD_L4C 0 AT+E5GOPT=6 after $command_interval send_pcommand MOD_L4C 0 AT+CEMODE=2 after $command_interval send_pcommand MOD_L4C 0 AT+ERAT=22 after $command_interval send_pcommand MOD_L4C 0 AT+EGMR=1,7,"123451234512345" after $command_interval send_pcommand MOD_L4C 0 AT+EGMR=0,7 after $command_interval send_pcommand MOD_L4C 0 AT+EWMPOLICY=0 after $command_interval send_pcommand MOD_L4C 0 AT+ESBP=6,"SBP_WORLD_MODE",63 after $command_interval send_pcommand MOD_L4C 0 AT+ECSRA=2,1,0,1,1,0 after $command_interval send_pcommand MOD_L4C 0 AT+EGDATA=2 after $command_interval send_pcommand MOD_L4C 0 AT+EAPNLOCK=1 after $command_interval send_pcommand MOD_L4C 0 AT+EAPNSET="internet",1,"","" after $command_interval send_pcommand MOD_L4C 0 AT+EAPNSET="internet",2,"type=default;protocol=IPV4V6;roaming_protocol=IP;authtype=0;carrier_enabled=1;max_conns=0;max_conns_time=0;wait_time=0;bearer_bitmask=4294836223;inactive_timer=0" after $command_interval send_pcommand MOD_L4C 0 AT+EAPNLOCK=0 after $command_interval send_pcommand MOD_L4C 0 AT+EIAAPN="internet" after $command_interval send_pcommand MOD_L4C 0 AT+EDALLOW=1 after $command_interval send_pcommand MOD_L4C 0 AT+CEUS=0 after $command_interval send_pcommand MOD_L4C 0 AT+EMPPCH=1 after $command_interval #SIM2 send_pcommand MOD_L4C_2 0 AT+CEMODE=2 after $command_interval send_pcommand MOD_L4C_2 0 AT+E5GOPT=6 after $command_interval send_pcommand MOD_L4C_2 0 AT+ERAT=22 after $command_interval send_pcommand MOD_L4C_2 0 AT+EGMR=1,7,"123451234512345" after $command_interval send_pcommand MOD_L4C_2 0 AT+EGMR=0,7 after $command_interval send_pcommand MOD_L4C_2 0 AT+EWMPOLICY=0 after $command_interval send_pcommand MOD_L4C_2 0 AT+ESBP=6,"SBP_WORLD_MODE",63 after $command_interval send_pcommand MOD_L4C_2 0 AT+ECSRA=2,1,0,1,1,0 after $command_interval send_pcommand MOD_L4C_2 0 AT+EGDATA=2 after $command_interval send_pcommand MOD_L4C_2 0 AT+EAPNLOCK=1 after $command_interval send_pcommand MOD_L4C_2 0 AT+EAPNSET="internet",1,"","" after $command_interval send_pcommand MOD_L4C_2 0 AT+EAPNSET="internet",2,"type=default;protocol=IPV4V6;roaming_protocol=IP;authtype=0;carrier_enabled=1;max_conns=0;max_conns_time=0;wait_time=0;bearer_bitmask=4294836223;inactive_timer=0" after $command_interval send_pcommand MOD_L4C_2 0 AT+EAPNLOCK=0 after $command_interval send_pcommand MOD_L4C_2 0 AT+EIAAPN="internet" after $command_interval send_pcommand MOD_L4C_2 0 AT+CEUS=0 after $command_interval send_pcommand MOD_L4C_2 0 AT+EMPPCH=1 after $command_interval send_pcommand MOD_L4C 0 AT+EFUN=3 after $command_interval send_pcommand MOD_L4C 0 AT+EAPNACT=1,"internet","default",0 [Step] 1. Enable datacard tool and setup PS data on SIM1 with UL/DL data trasnfer (Datacard tool for Apollo: \\script.mediatek.inc\script\WirelessTools\ToolRelease\DataCardTool\temp_for_Apollo) 2. Make CS MO call via SIM2 Inject Message from ELT for SIM2 (MOD_L4C_2,0,String) String: ATD<number>; (must include the semicolon ";") 3. After SIM2 CS call lasts over 10 seconds, SIM1 plug out, then call end SIM1 plug out ATH (hangup) on SIM2 4. Repeat step1 to step3 for 3 times | 1. No abnormal behavior 2.CS MO call and PS data transfer should be normal
38489886 | [Live network] | MTK_Internal_FT_NSA_NTC_FT_NRRC_Gemini_13 | [Init] 1. Make sure SW supports N+L. 2. Insert the normal SIM into SIM1 and SIM2 3. Set SIM1 as 5GMM and set SIM2 as 4GMM 4. Do test under LTE+NR network 5. SIM1: Register on 5G without IMS. 6. SIM2: RF OFF [Step] 1. Enable data connection on SIM1 and start data transfer (Ping or FTP). 2. Power SIM2 and LTE attach normally in SIM2 3. Make CS MT call via SIM2 4. After SIM2 call setup for 3 secs, call end 5. SIM1 data resume after SIM2 call end 6. Repeat step1 to step5 for 3 times [Expect result] 1. No abnormal behavior 2. SIM2 camp success, registration success SIM1 FTP is not suspended 3. CS MT call and PS data transfer should be normal |  |  |  |  | Huawei Mate20X | 1. Make sure SW supports N+L. 2. Insert the normal SIM into SIM1 and SIM2 3. Set SIM1 as 5GMM and set SIM2 as 4GMM 4. Do test under LTE+NR network 5. SIM1: Register on 5G without IMS. 6. SIM2: RF OFF | Important Note: Under CT Network, please follow below two items 1. AT+CEUS=1 for SIM1 and SIM2 2. If test case includes "voice call", please skip this test case Pre-condition #send_atcommand <string> #send_pcommand <MOD Name> <0-255> <string> set command_interval 500 send_pcommand MOD_L4C 0 AT+EFUN=0 after $command_interval #SIM1 send_pcommand MOD_L4C 0 AT+EPSCONFIG=1,"nr_ps",1 after $command_interval send_pcommand MOD_L4C 0 AT+E5GOPT=6 after $command_interval send_pcommand MOD_L4C 0 AT+CEMODE=2 after $command_interval send_pcommand MOD_L4C 0 AT+ERAT=22 after $command_interval send_pcommand MOD_L4C 0 AT+EGMR=1,7,"123451234512345" after $command_interval send_pcommand MOD_L4C 0 AT+EGMR=0,7 after $command_interval send_pcommand MOD_L4C 0 AT+EWMPOLICY=0 after $command_interval send_pcommand MOD_L4C 0 AT+ESBP=6,"SBP_WORLD_MODE",63 after $command_interval send_pcommand MOD_L4C 0 AT+ECSRA=2,1,0,1,1,0 after $command_interval send_pcommand MOD_L4C 0 AT+EGDATA=2 after $command_interval send_pcommand MOD_L4C 0 AT+EAPNLOCK=1 after $command_interval send_pcommand MOD_L4C 0 AT+EAPNSET="internet",1,"","" after $command_interval send_pcommand MOD_L4C 0 AT+EAPNSET="internet",2,"type=default;protocol=IPV4V6;roaming_protocol=IP;authtype=0;carrier_enabled=1;max_conns=0;max_conns_time=0;wait_time=0;bearer_bitmask=4294836223;inactive_timer=0" after $command_interval send_pcommand MOD_L4C 0 AT+EAPNLOCK=0 after $command_interval send_pcommand MOD_L4C 0 AT+EIAAPN="internet" after $command_interval send_pcommand MOD_L4C 0 AT+EDALLOW=1 after $command_interval send_pcommand MOD_L4C 0 AT+CEUS=0 after $command_interval send_pcommand MOD_L4C 0 AT+EMPPCH=1 after $command_interval send_pcommand MOD_L4C 0 AT+EFUN=1 after $command_interval send_pcommand MOD_L4C 0 AT+EAPNACT=1,"internet","default",0 1. Enable datacard tool and setup PS data on SIM1 with UL/DL data trasnfer (Datacard tool for Apollo: \\script.mediatek.inc\script\WirelessTools\ToolRelease\DataCardTool\temp_for_Apollo ) 2. Power SIM2 and LTE attach normally in SIM2 #SIM2 send_pcommand MOD_L4C_2 0 AT+CEMODE=2 after $command_interval send_pcommand MOD_L4C_2 0 AT+E5GOPT=6 after $command_interval send_pcommand MOD_L4C_2 0 AT+ERAT=22 after $command_interval send_pcommand MOD_L4C_2 0 AT+EGMR=1,7,"123451234512345" after $command_interval send_pcommand MOD_L4C_2 0 AT+EGMR=0,7 after $command_interval send_pcommand MOD_L4C_2 0 AT+EWMPOLICY=0 after $command_interval send_pcommand MOD_L4C_2 0 AT+ESBP=6,"SBP_WORLD_MODE",63 after $command_interval send_pcommand MOD_L4C_2 0 AT+ECSRA=2,1,0,1,1,0 after $command_interval send_pcommand MOD_L4C_2 0 AT+EGDATA=2 after $command_interval send_pcommand MOD_L4C_2 0 AT+EAPNLOCK=1 after $command_interval send_pcommand MOD_L4C_2 0 AT+EAPNSET="internet",1,"","" after $command_interval send_pcommand MOD_L4C_2 0 AT+EAPNSET="internet",2,"type=default;protocol=IPV4V6;roaming_protocol=IP;authtype=0;carrier_enabled=1;max_conns=0;max_conns_time=0;wait_time=0;bearer_bitmask=4294836223;inactive_timer=0" after $command_interval send_pcommand MOD_L4C_2 0 AT+EAPNLOCK=0 after $command_interval send_pcommand MOD_L4C_2 0 AT+EIAAPN="internet" after $command_interval send_pcommand MOD_L4C_2 0 AT+CEUS=0 after $command_interval send_pcommand MOD_L4C_2 0 AT+EMPPCH=1 after $command_interval send_pcommand MOD_L4C 0 AT+EFUN=3 3. Make CS MT call via SIM2 Inject Message from ELT for SIM2 (MOD_L4C_2,0,String) String: ATA 4. After SIM2 call setup for 3 secs, call end ATH (hangup) on SIM2 5. SIM1 data resume after SIM2 call end 6. Repeat step1 to step5 for 3 times | 1. No abnormal behavior 2. SIM2 camp success, registration success SIM1 FTP is not suspended 3. CS MO call and PS data transfer should be normal
38489888 | [Live network] | MTK_Internal_FT_NSA_NTC_FT_NRRC_Gemini_15 | [Init] 1. Make sure SW supports N+L. 2. Insert the normal SIM into SIM1 and SIM2 3. Set SIM1 as 5GMM and set SIM2 as 4GMM 4. Do test under LTE+NR network 5. SIM1: Register on 5G without IMS. 6. SIM2: Register on 4G without IMS. [Step] 1. Enable data connection on SIM1 and start data transfer (Ping or FTP). 2. Make CS MT call via SIM2 3. Before SIM2 CS call setup complete, RF off SIM2 4. SIM1 data resume after SIM2 is RF off 5. Repeat step1 to step4 for 3 times [Expect result] 1. No abnormal behavior 2. SIM2 MT call success 3. SIM1 data resume success and SIM2 RF OFF is success |  |  |  |  | Huawei Mate20X | 1. Make sure SW supports N+L. 2. Insert the normal SIM into SIM1 and SIM2 3. Set SIM1 as 5GMM and set SIM2 as 4GMM 4. Do test under LTE+NR network 5. SIM1: Register on 5G without IMS. 6. SIM2: Register on 4G without IMS. | Important Note: Under CT Network, please follow below two items 1. AT+CEUS=1 for SIM1 and SIM2 2. If test case includes "voice call", please skip this test case Pre-condition #send_atcommand <string> #send_pcommand <MOD Name> <0-255> <string> set command_interval 500 send_pcommand MOD_L4C 0 AT+EFUN=0 after $command_interval #SIM1 send_pcommand MOD_L4C 0 AT+EPSCONFIG=1,"nr_ps",1 after $command_interval send_pcommand MOD_L4C 0 AT+E5GOPT=6 after $command_interval send_pcommand MOD_L4C 0 AT+CEMODE=2 after $command_interval send_pcommand MOD_L4C 0 AT+ERAT=22 after $command_interval send_pcommand MOD_L4C 0 AT+EGMR=1,7,"123451234512345" after $command_interval send_pcommand MOD_L4C 0 AT+EGMR=0,7 after $command_interval send_pcommand MOD_L4C 0 AT+EWMPOLICY=0 after $command_interval send_pcommand MOD_L4C 0 AT+ESBP=6,"SBP_WORLD_MODE",63 after $command_interval send_pcommand MOD_L4C 0 AT+ECSRA=2,1,0,1,1,0 after $command_interval send_pcommand MOD_L4C 0 AT+EGDATA=2 after $command_interval send_pcommand MOD_L4C 0 AT+EAPNLOCK=1 after $command_interval send_pcommand MOD_L4C 0 AT+EAPNSET="internet",1,"","" after $command_interval send_pcommand MOD_L4C 0 AT+EAPNSET="internet",2,"type=default;protocol=IPV4V6;roaming_protocol=IP;authtype=0;carrier_enabled=1;max_conns=0;max_conns_time=0;wait_time=0;bearer_bitmask=4294836223;inactive_timer=0" after $command_interval send_pcommand MOD_L4C 0 AT+EAPNLOCK=0 after $command_interval send_pcommand MOD_L4C 0 AT+EIAAPN="internet" after $command_interval send_pcommand MOD_L4C 0 AT+EDALLOW=1 after $command_interval send_pcommand MOD_L4C 0 AT+CEUS=0 after $command_interval send_pcommand MOD_L4C 0 AT+EMPPCH=1 after $command_interval #SIM2 send_pcommand MOD_L4C_2 0 AT+CEMODE=2 after $command_interval send_pcommand MOD_L4C_2 0 AT+E5GOPT=6 after $command_interval send_pcommand MOD_L4C_2 0 AT+ERAT=22 after $command_interval send_pcommand MOD_L4C_2 0 AT+EGMR=1,7,"123451234512345" after $command_interval send_pcommand MOD_L4C_2 0 AT+EGMR=0,7 after $command_interval send_pcommand MOD_L4C_2 0 AT+EWMPOLICY=0 after $command_interval send_pcommand MOD_L4C_2 0 AT+ESBP=6,"SBP_WORLD_MODE",63 after $command_interval send_pcommand MOD_L4C_2 0 AT+ECSRA=2,1,0,1,1,0 after $command_interval send_pcommand MOD_L4C_2 0 AT+EGDATA=2 after $command_interval send_pcommand MOD_L4C_2 0 AT+EAPNLOCK=1 after $command_interval send_pcommand MOD_L4C_2 0 AT+EAPNSET="internet",1,"","" after $command_interval send_pcommand MOD_L4C_2 0 AT+EAPNSET="internet",2,"type=default;protocol=IPV4V6;roaming_protocol=IP;authtype=0;carrier_enabled=1;max_conns=0;max_conns_time=0;wait_time=0;bearer_bitmask=4294836223;inactive_timer=0" after $command_interval send_pcommand MOD_L4C_2 0 AT+EAPNLOCK=0 after $command_interval send_pcommand MOD_L4C_2 0 AT+EIAAPN="internet" after $command_interval send_pcommand MOD_L4C_2 0 AT+CEUS=0 after $command_interval send_pcommand MOD_L4C_2 0 AT+EMPPCH=1 after $command_interval send_pcommand MOD_L4C 0 AT+EFUN=3 after $command_interval send_pcommand MOD_L4C 0 AT+EAPNACT=1,"internet","default",0 1. Enable datacard tool and setup PS data on SIM1 with UL/DL data trasnfer (Datacard tool for Apollo: \\script.mediatek.inc\script\WirelessTools\ToolRelease\DataCardTool\temp_for_Apollo ) 2. Make CS MT call via SIM2 Inject Message from ELT for SIM2 (MOD_L4C_2,0,String) String: ATA 3. Before SIM2 CS call setup complete, RF off SIM2 send_pcommand MOD_L4C 0 AT+EFUN=1 before "CC Acknowledge" in PS trace peer 4. SIM1 data resume after SIM2 is RF off 5. Repeat step1 to step4 for 3 times | 1. No abnormal behavior 2. SIM2 MO call success 3. SIM1 data resume success and SIM2 RF OFF is success
38489890 | [Live network] | MTK_Internal_FT_NSA_NTC_FT_NRRC_Gemini_19 | [Init] 1. Make sure SW supports N+L. 2. Insert the normal SIM into SIM1 and SIM2 3. Set SIM1 as 5GMM and set SIM2 as 4GMM 4. Do test under LTE+NR network 5. SIM1: Register on 5G without IMS. 6. SIM2: Register on 4G without IMS. [Step] 1. Enable data connection on SIM1 and start data transfer (Ping or FTP). 2. Make CS MT call via SIM2 3. Before SIM2 CS call complete, plug out the SIM2 card during CS call 4. SIM1 data resume after SIM2 call abort 5. Repeat step1 to step4 for 3 times [Expect result] 1. No abnormal behavior 2.CS MO call and PS DL data transfer should be normal 3. No abnormal behavior after SIM2 plug out |  |  |  |  | Huawei Mate20X | 1. Make sure SW supports N+L. 2. Insert the normal SIM into SIM1 and SIM2 3. Set SIM1 as 5GMM and set SIM2 as 4GMM 4. Do test under LTE+NR network 5. SIM1: Register on 5G without IMS. 6. SIM2: Register on 4G without IMS. | Important Note: Under CT Network, please follow below two items 1. AT+CEUS=1 for SIM1 and SIM2 2. If test case includes "voice call", please skip this test case Pre-condition #send_atcommand <string> #send_pcommand <MOD Name> <0-255> <string> set command_interval 500 send_pcommand MOD_L4C 0 AT+EFUN=0 after $command_interval #SIM1 send_pcommand MOD_L4C 0 AT+EPSCONFIG=1,"nr_ps",1 after $command_interval send_pcommand MOD_L4C 0 AT+E5GOPT=6 after $command_interval send_pcommand MOD_L4C 0 AT+CEMODE=2 after $command_interval send_pcommand MOD_L4C 0 AT+ERAT=22 after $command_interval send_pcommand MOD_L4C 0 AT+EGMR=1,7,"123451234512345" after $command_interval send_pcommand MOD_L4C 0 AT+EGMR=0,7 after $command_interval send_pcommand MOD_L4C 0 AT+EWMPOLICY=0 after $command_interval send_pcommand MOD_L4C 0 AT+ESBP=6,"SBP_WORLD_MODE",63 after $command_interval send_pcommand MOD_L4C 0 AT+ECSRA=2,1,0,1,1,0 after $command_interval send_pcommand MOD_L4C 0 AT+EGDATA=2 after $command_interval send_pcommand MOD_L4C 0 AT+EAPNLOCK=1 after $command_interval send_pcommand MOD_L4C 0 AT+EAPNSET="internet",1,"","" after $command_interval send_pcommand MOD_L4C 0 AT+EAPNSET="internet",2,"type=default;protocol=IPV4V6;roaming_protocol=IP;authtype=0;carrier_enabled=1;max_conns=0;max_conns_time=0;wait_time=0;bearer_bitmask=4294836223;inactive_timer=0" after $command_interval send_pcommand MOD_L4C 0 AT+EAPNLOCK=0 after $command_interval send_pcommand MOD_L4C 0 AT+EIAAPN="internet" after $command_interval send_pcommand MOD_L4C 0 AT+EDALLOW=1 after $command_interval send_pcommand MOD_L4C 0 AT+CEUS=0 after $command_interval send_pcommand MOD_L4C 0 AT+EMPPCH=1 after $command_interval #SIM2 send_pcommand MOD_L4C_2 0 AT+CEMODE=2 after $command_interval send_pcommand MOD_L4C_2 0 AT+E5GOPT=6 after $command_interval send_pcommand MOD_L4C_2 0 AT+ERAT=22 after $command_interval send_pcommand MOD_L4C_2 0 AT+EGMR=1,7,"123451234512345" after $command_interval send_pcommand MOD_L4C_2 0 AT+EGMR=0,7 after $command_interval send_pcommand MOD_L4C_2 0 AT+EWMPOLICY=0 after $command_interval send_pcommand MOD_L4C_2 0 AT+ESBP=6,"SBP_WORLD_MODE",63 after $command_interval send_pcommand MOD_L4C_2 0 AT+ECSRA=2,1,0,1,1,0 after $command_interval send_pcommand MOD_L4C_2 0 AT+EGDATA=2 after $command_interval send_pcommand MOD_L4C_2 0 AT+EAPNLOCK=1 after $command_interval send_pcommand MOD_L4C_2 0 AT+EAPNSET="internet",1,"","" after $command_interval send_pcommand MOD_L4C_2 0 AT+EAPNSET="internet",2,"type=default;protocol=IPV4V6;roaming_protocol=IP;authtype=0;carrier_enabled=1;max_conns=0;max_conns_time=0;wait_time=0;bearer_bitmask=4294836223;inactive_timer=0" after $command_interval send_pcommand MOD_L4C_2 0 AT+EAPNLOCK=0 after $command_interval send_pcommand MOD_L4C_2 0 AT+EIAAPN="internet" after $command_interval send_pcommand MOD_L4C_2 0 AT+CEUS=0 after $command_interval send_pcommand MOD_L4C_2 0 AT+EMPPCH=1 after $command_interval send_pcommand MOD_L4C 0 AT+EFUN=3 after $command_interval send_pcommand MOD_L4C 0 AT+EAPNACT=1,"internet","default",0 1. Enable datacard tool and setup PS data on SIM1 with UL/DL data trasnfer (Datacard tool for Apollo: \\script.mediatek.inc\script\WirelessTools\ToolRelease\DataCardTool\temp_for_Apollo ) 2. Make CS MT call via SIM2 Inject Message from ELT for SIM2 (MOD_L4C_2,0,String) String: ATA 3. Before SIM2 CS call complete, plug out the SIM2 card during CS call plug out the SIM2 card during CS call before "CC Acknowledge" in PS trace peer 4. SIM1 data resume after SIM2 call abort 5. Repeat step1 to step4 for 3 times | 1. No abnormal behavior 2.CS MO call and PS DL data transfer should be normal 3. No abnormal behavior after SIM2 plug out
38489892 | [Live network] | MTK_Internal_FT_NSA_NTC_FT_NRRC_Gemini_2 | [Init] 1. Make sure SW supports N+L. 2. Insert the normal SIM into SIM1 and SIM2 3. Set SIM1 as 5GMM and set SIM2 as 4GMM 4. Do test under LTE+NR network 5. SIM1: Register on 5G without IMS. 6. SIM2: Register on 4G without IMS. [Step] 1. Enable data connection on SIM1 and start data transfer (Ping or FTP). 2. Make CS MO call via SIM2 3. After SIM2 call setup over 10 secs, call end 4. Repeat step1 to step3 for 3 times [Expect result] 1. No abnormal behavior 2.CS MO call and PS data transfer should be normal |  |  |  |  | Huawei Mate20X | 1. Make sure SW supports N+L. 2. Insert the normal SIM into SIM1 and SIM2 3. Set SIM1 as 5GMM and set SIM2 as 4GMM 4. Do test under LTE+NR network 5. SIM1: Register on 5G without IMS. 6. SIM2: Register on 4G without IMS. | Important Note: Under CT Network, please follow below two items 1. AT+CEUS=1 for SIM1 and SIM2 2. If test case includes "voice call", please skip this test case Pre-condition: tcl cmd for attach: #send_atcommand <string> #send_pcommand <MOD Name> <0-255> <string> set command_interval 500 send_pcommand MOD_L4C 0 AT+EFUN=0 after $command_interval #SIM1 send_pcommand MOD_L4C 0 AT+EPSCONFIG=1,"nr_ps",1 after $command_interval send_pcommand MOD_L4C 0 AT+E5GOPT=6 after $command_interval send_pcommand MOD_L4C 0 AT+CEMODE=2 after $command_interval send_pcommand MOD_L4C 0 AT+ERAT=22 after $command_interval send_pcommand MOD_L4C 0 AT+EGMR=1,7,"123451234512345" after $command_interval send_pcommand MOD_L4C 0 AT+EGMR=0,7 after $command_interval send_pcommand MOD_L4C 0 AT+EWMPOLICY=0 after $command_interval send_pcommand MOD_L4C 0 AT+ESBP=6,"SBP_WORLD_MODE",63 after $command_interval send_pcommand MOD_L4C 0 AT+ECSRA=2,1,0,1,1,0 after $command_interval send_pcommand MOD_L4C 0 AT+EGDATA=2 after $command_interval send_pcommand MOD_L4C 0 AT+EAPNLOCK=1 after $command_interval send_pcommand MOD_L4C 0 AT+EAPNSET="internet",1,"","" after $command_interval send_pcommand MOD_L4C 0 AT+EAPNSET="internet",2,"type=default;protocol=IPV4V6;roaming_protocol=IP;authtype=0;carrier_enabled=1;max_conns=0;max_conns_time=0;wait_time=0;bearer_bitmask=4294836223;inactive_timer=0" after $command_interval send_pcommand MOD_L4C 0 AT+EAPNLOCK=0 after $command_interval send_pcommand MOD_L4C 0 AT+EIAAPN="internet" after $command_interval send_pcommand MOD_L4C 0 AT+EDALLOW=1 after $command_interval send_pcommand MOD_L4C 0 AT+CEUS=0 after $command_interval send_pcommand MOD_L4C 0 AT+EMPPCH=1 after $command_interval #SIM2 send_pcommand MOD_L4C_2 0 AT+CEMODE=2 after $command_interval send_pcommand MOD_L4C_2 0 AT+E5GOPT=6 after $command_interval send_pcommand MOD_L4C_2 0 AT+ERAT=22 after $command_interval send_pcommand MOD_L4C_2 0 AT+EGMR=1,7,"123451234512345" after $command_interval send_pcommand MOD_L4C_2 0 AT+EGMR=0,7 after $command_interval send_pcommand MOD_L4C_2 0 AT+EWMPOLICY=0 after $command_interval send_pcommand MOD_L4C_2 0 AT+ESBP=6,"SBP_WORLD_MODE",63 after $command_interval send_pcommand MOD_L4C_2 0 AT+ECSRA=2,1,0,1,1,0 after $command_interval send_pcommand MOD_L4C_2 0 AT+EGDATA=2 after $command_interval send_pcommand MOD_L4C_2 0 AT+EAPNLOCK=1 after $command_interval send_pcommand MOD_L4C_2 0 AT+EAPNSET="internet",1,"","" after $command_interval send_pcommand MOD_L4C_2 0 AT+EAPNSET="internet",2,"type=default;protocol=IPV4V6;roaming_protocol=IP;authtype=0;carrier_enabled=1;max_conns=0;max_conns_time=0;wait_time=0;bearer_bitmask=4294836223;inactive_timer=0" after $command_interval send_pcommand MOD_L4C_2 0 AT+EAPNLOCK=0 after $command_interval send_pcommand MOD_L4C_2 0 AT+EIAAPN="internet" after $command_interval send_pcommand MOD_L4C_2 0 AT+CEUS=0 after $command_interval send_pcommand MOD_L4C_2 0 AT+EMPPCH=1 after $command_interval send_pcommand MOD_L4C 0 AT+EFUN=3 after $command_interval send_pcommand MOD_L4C 0 AT+EAPNACT=1,"internet","default",0 [Step] 1. Enable datacard tool and setup PS data on SIM1 with UL/DL data trasnfer (Datacard tool for Apollo: \\script.mediatek.inc\script\WirelessTools\ToolRelease\DataCardTool\temp_for_Apollo ) 2. Make CS MO call via SIM2 Inject Message from ELT for SIM2 (MOD_L4C_2,0,String) String: ATD<number>; (must include the semicolon ";") 3. After SIM2 call setup over 10 secs, call end ATH (hangup) on SIM2 4. Repeat step1 to step3 for 3 times | 1. No abnormal behavior 2.CS MO call and PS data transfer should be normal
38489895 | [Live network] | MTK_Internal_FT_NSA_NTC_FT_NRRC_Gemini_21 | [Init] 1. Make sure SW supports N+L. 2. Insert the normal SIM into SIM1 and SIM2 3. Set SIM1 as 5GMM and set SIM2 as 4GMM 4. Do test under LTE+NR network 5. SIM1: Register on 5G without IMS. 6. SIM2: Register on 4G without IMS. 7. [Must have] Please check whether NW support LTE HO under NSA [Step] 1. Enable data connection on SIM1 and start data transfer (Ping or FTP). 2. Trigger SIM1 HO between two LTE cells continuously 3. Make CS MO call via SIM2 randomly 4. After SIM2 call setup within 10 seconds (randomly), call end 5. SIM1 data resume after SIM2 call end 6. Repeat step 1~5 for 5 times [Expect result] 1. No abnormal behavior 2.CS MO call and PS DL data transfer should be normal |  |  |  |  | Huawei Mate20X | 1. Make sure SW supports N+L. 2. Insert the normal SIM into SIM1 and SIM2 3. Set SIM1 as 5GMM and set SIM2 as 4GMM 4. Do test under LTE+NR network 5. SIM1: Register on 5G without IMS. 6. SIM2: Register on 4G without IMS. 7. [Must have] Please check whether NW support LTE HO under NSA | Important Note: Under CT Network, please follow below two items 1. AT+CEUS=1 for SIM1 and SIM2 2. If test case includes "voice call", please skip this test case Pre-condition #send_atcommand <string> #send_pcommand <MOD Name> <0-255> <string> set command_interval 500 send_pcommand MOD_L4C 0 AT+EFUN=0 after $command_interval #SIM1 send_pcommand MOD_L4C 0 AT+EPSCONFIG=1,"nr_ps",1 after $command_interval send_pcommand MOD_L4C 0 AT+E5GOPT=6 after $command_interval send_pcommand MOD_L4C 0 AT+CEMODE=2 after $command_interval send_pcommand MOD_L4C 0 AT+ERAT=22 after $command_interval send_pcommand MOD_L4C 0 AT+EGMR=1,7,"123451234512345" after $command_interval send_pcommand MOD_L4C 0 AT+EGMR=0,7 after $command_interval send_pcommand MOD_L4C 0 AT+EWMPOLICY=0 after $command_interval send_pcommand MOD_L4C 0 AT+ESBP=6,"SBP_WORLD_MODE",63 after $command_interval send_pcommand MOD_L4C 0 AT+ECSRA=2,1,0,1,1,0 after $command_interval send_pcommand MOD_L4C 0 AT+EGDATA=2 after $command_interval send_pcommand MOD_L4C 0 AT+EAPNLOCK=1 after $command_interval send_pcommand MOD_L4C 0 AT+EAPNSET="internet",1,"","" after $command_interval send_pcommand MOD_L4C 0 AT+EAPNSET="internet",2,"type=default;protocol=IPV4V6;roaming_protocol=IP;authtype=0;carrier_enabled=1;max_conns=0;max_conns_time=0;wait_time=0;bearer_bitmask=4294836223;inactive_timer=0" after $command_interval send_pcommand MOD_L4C 0 AT+EAPNLOCK=0 after $command_interval send_pcommand MOD_L4C 0 AT+EIAAPN="internet" after $command_interval send_pcommand MOD_L4C 0 AT+EDALLOW=1 after $command_interval send_pcommand MOD_L4C 0 AT+CEUS=0 after $command_interval send_pcommand MOD_L4C 0 AT+EMPPCH=1 after $command_interval #SIM2 send_pcommand MOD_L4C_2 0 AT+CEMODE=2 after $command_interval send_pcommand MOD_L4C_2 0 AT+E5GOPT=6 after $command_interval send_pcommand MOD_L4C_2 0 AT+ERAT=22 after $command_interval send_pcommand MOD_L4C_2 0 AT+EGMR=1,7,"123451234512345" after $command_interval send_pcommand MOD_L4C_2 0 AT+EGMR=0,7 after $command_interval send_pcommand MOD_L4C_2 0 AT+EWMPOLICY=0 after $command_interval send_pcommand MOD_L4C_2 0 AT+ESBP=6,"SBP_WORLD_MODE",63 after $command_interval send_pcommand MOD_L4C_2 0 AT+ECSRA=2,1,0,1,1,0 after $command_interval send_pcommand MOD_L4C_2 0 AT+EGDATA=2 after $command_interval send_pcommand MOD_L4C_2 0 AT+EAPNLOCK=1 after $command_interval send_pcommand MOD_L4C_2 0 AT+EAPNSET="internet",1,"","" after $command_interval send_pcommand MOD_L4C_2 0 AT+EAPNSET="internet",2,"type=default;protocol=IPV4V6;roaming_protocol=IP;authtype=0;carrier_enabled=1;max_conns=0;max_conns_time=0;wait_time=0;bearer_bitmask=4294836223;inactive_timer=0" after $command_interval send_pcommand MOD_L4C_2 0 AT+EAPNLOCK=0 after $command_interval send_pcommand MOD_L4C_2 0 AT+EIAAPN="internet" after $command_interval send_pcommand MOD_L4C_2 0 AT+CEUS=0 after $command_interval send_pcommand MOD_L4C_2 0 AT+EMPPCH=1 after $command_interval send_pcommand MOD_L4C 0 AT+EFUN=3 after $command_interval send_pcommand MOD_L4C 0 AT+EAPNACT=1,"internet","default",0 1. Enable datacard tool and setup PS data on SIM1 with UL/DL data trasnfer (Datacard tool for Apollo: \\script.mediatek.inc\script\WirelessTools\ToolRelease\DataCardTool\temp_for_Apollo) 2. Trigger SIM1 HO between two LTE cells continuously [NW->MS] ERRC_RRCConnectionReconfiguration(EARFCN[xxx], PCI[yyy])(measCfg:[X],mobCtrlInfo:[X],dedInfoNASList:[X],radioresCfgDed:[1],secCfgHO:[1]) [MS->NW] ERRC_RRCConnectionReconfigurationComplete 3. Make CS MO call via SIM2 randomly Inject Message from ELT for SIM2 (MOD_L4C_2,0,String) String: ATD<number>; (must include the semicolon ";") 4. After SIM2 call setup within 10 seconds (randomly), call end ATH (hangup) 5. SIM1 data resume after SIM2 call end 6. Repeat step 1~5 for 5 times | 1. No abnormal behavior 2.CS MO call and PS DL data transfer should be normal
38489898 | [Live network] | MTK_Internal_FT_NSA_NTC_FT_NRRC_Gemini_3 | [Init] 1. Make sure SW supports N+L. 2. Insert the normal SIM into SIM1 and SIM2 3. Set SIM1 as 5GMM and set SIM2 as 4GMM 4. Do test under LTE+NR network 5. SIM1: Register on 5G without IMS. 6. SIM2: RF OFF [Step] 1. Enable data connection on SIM1 and start data transfer (Ping or FTP). 2. Power SIM2 and LTE attach normally in SIM2 3. Make CS MO call via SIM2 4. After SIM2 call setup for 3 secs, call end 5. SIM1 data resume after SIM2 call end 6. Repeat step1 to step5 for 3 times [Expect result] 1. No abnormal behavior 2. SIM2 camp success, registration success SIM1 FTP is not suspended 3. CS MO call and PS data transfer should be normal |  |  |  |  | Huawei Mate20X | 1. Make sure SW supports N+L. 2. Insert the normal SIM into SIM1 and SIM2 3. Set SIM1 as 5GMM and set SIM2 as 4GMM 4. Do test under LTE+NR network 5. SIM1: Register on 5G without IMS. 6. SIM2: RF OFF | Important Note: Under CT Network, please follow below two items 1. AT+CEUS=1 for SIM1 and SIM2 2. If test case includes "voice call", please skip this test case Pre-condition: tcl cmd for attach: #send_atcommand <string> #send_pcommand <MOD Name> <0-255> <string> set command_interval 500 send_pcommand MOD_L4C 0 AT+EFUN=0 after $command_interval #SIM1 send_pcommand MOD_L4C 0 AT+EPSCONFIG=1,"nr_ps",1 after $command_interval send_pcommand MOD_L4C 0 AT+E5GOPT=6 after $command_interval send_pcommand MOD_L4C 0 AT+CEMODE=2 after $command_interval send_pcommand MOD_L4C 0 AT+ERAT=22 after $command_interval send_pcommand MOD_L4C 0 AT+EGMR=1,7,"123451234512345" after $command_interval send_pcommand MOD_L4C 0 AT+EGMR=0,7 after $command_interval send_pcommand MOD_L4C 0 AT+EWMPOLICY=0 after $command_interval send_pcommand MOD_L4C 0 AT+ESBP=6,"SBP_WORLD_MODE",63 after $command_interval send_pcommand MOD_L4C 0 AT+ECSRA=2,1,0,1,1,0 after $command_interval send_pcommand MOD_L4C 0 AT+EGDATA=2 after $command_interval send_pcommand MOD_L4C 0 AT+EAPNLOCK=1 after $command_interval send_pcommand MOD_L4C 0 AT+EAPNSET="internet",1,"","" after $command_interval send_pcommand MOD_L4C 0 AT+EAPNSET="internet",2,"type=default;protocol=IPV4V6;roaming_protocol=IP;authtype=0;carrier_enabled=1;max_conns=0;max_conns_time=0;wait_time=0;bearer_bitmask=4294836223;inactive_timer=0" after $command_interval send_pcommand MOD_L4C 0 AT+EAPNLOCK=0 after $command_interval send_pcommand MOD_L4C 0 AT+EIAAPN="internet" after $command_interval send_pcommand MOD_L4C 0 AT+EDALLOW=1 after $command_interval send_pcommand MOD_L4C 0 AT+CEUS=0 after $command_interval send_pcommand MOD_L4C 0 AT+EMPPCH=1 after $command_interval send_pcommand MOD_L4C 0 AT+EFUN=1 after $command_interval send_pcommand MOD_L4C 0 AT+EAPNACT=1,"internet","default",0 1. 1. Enable datacard tool and setup PS data on SIM1 with UL/DL data trasnfer (Datacard tool for Apollo: \\script.mediatek.inc\script\WirelessTools\ToolRelease\DataCardTool\temp_for_Apollo ) 2. #SIM2 send_pcommand MOD_L4C_2 0 AT+CEMODE=2 after $command_interval send_pcommand MOD_L4C_2 0 AT+E5GOPT=6 after $command_interval send_pcommand MOD_L4C_2 0 AT+ERAT=22 after $command_interval send_pcommand MOD_L4C_2 0 AT+EGMR=1,7,"123451234512345" after $command_interval send_pcommand MOD_L4C_2 0 AT+EGMR=0,7 after $command_interval send_pcommand MOD_L4C_2 0 AT+EWMPOLICY=0 after $command_interval send_pcommand MOD_L4C_2 0 AT+ESBP=6,"SBP_WORLD_MODE",63 after $command_interval send_pcommand MOD_L4C_2 0 AT+ECSRA=2,1,0,1,1,0 after $command_interval send_pcommand MOD_L4C_2 0 AT+EGDATA=2 after $command_interval send_pcommand MOD_L4C_2 0 AT+EAPNLOCK=1 after $command_interval send_pcommand MOD_L4C_2 0 AT+EAPNSET="internet",1,"","" after $command_interval send_pcommand MOD_L4C_2 0 AT+EAPNSET="internet",2,"type=default;protocol=IPV4V6;roaming_protocol=IP;authtype=0;carrier_enabled=1;max_conns=0;max_conns_time=0;wait_time=0;bearer_bitmask=4294836223;inactive_timer=0" after $command_interval send_pcommand MOD_L4C_2 0 AT+EAPNLOCK=0 after $command_interval send_pcommand MOD_L4C_2 0 AT+EIAAPN="internet" after $command_interval send_pcommand MOD_L4C_2 0 AT+CEUS=0 after $command_interval send_pcommand MOD_L4C_2 0 AT+EMPPCH=1 after $command_interval send_pcommand MOD_L4C 0 AT+EFUN=3 3. Make CS MO call via SIM2 Inject Message from ELT for SIM2 (MOD_L4C_2,0,String) String: ATD<number>; (must include the semicolon ";") 4. After SIM2 call setup for 3 secs, call end ATH (hangup) on SIM2 5. SIM1 data resume after SIM2 call end 6. Repeat step1 to step5 for 3 times | 1. No abnormal behavior 2. SIM2 camp success, registration success SIM1 FTP is not suspended 3. CS MO call and PS data transfer should be normal
38489900 | [Live network] | MTK_Internal_FT_NSA_NTC_FT_NRRC_Gemini_31 | [Init] 1. Make sure SW supports N+L. 2. Insert the normal SIM into SIM1 and SIM2 3. Set SIM1 as 5GMM and set SIM2 as 4GMM 4. Do test under LTE+NR network 5. SIM1: Register on 5G without IMS. 6. SIM2: Register on 4G without IMS. 7. [Must have] Please check whether NW support LTE HO under NSA [Step] 1. Enable data connection on SIM1 and start data transfer (Ping or FTP). 2. Trigger SIM1 HO between two LTE cells continuously 3. Make CS MT call via SIM2 randomly 4. After SIM2 call setup within 10 seconds (randomly), call end 5. SIM1 data resume after SIM2 call end 6. Repeat step 1~5 for 5 times [Expect result] 1. No abnormal behavior 2.CS MT call and PS DL data transfer should be normal |  |  |  |  | Huawei Mate20X | 1. Make sure SW supports N+L. 2. Insert the normal SIM into SIM1 and SIM2 3. Set SIM1 as 5GMM and set SIM2 as 4GMM 4. Do test under LTE+NR network 5. SIM1: Register on 5G without IMS. 6. SIM2: Register on 4G without IMS. 7. [Must have] Please check whether NW support LTE HO under NSA | Important Note: Under CT Network, please follow below two items 1. AT+CEUS=1 for SIM1 and SIM2 2. If test case includes "voice call", please skip this test case Pre-condition #send_atcommand <string> #send_pcommand <MOD Name> <0-255> <string> set command_interval 500 send_pcommand MOD_L4C 0 AT+EFUN=0 after $command_interval #SIM1 send_pcommand MOD_L4C 0 AT+EPSCONFIG=1,"nr_ps",1 after $command_interval send_pcommand MOD_L4C 0 AT+E5GOPT=6 after $command_interval send_pcommand MOD_L4C 0 AT+CEMODE=2 after $command_interval send_pcommand MOD_L4C 0 AT+ERAT=22 after $command_interval send_pcommand MOD_L4C 0 AT+EGMR=1,7,"123451234512345" after $command_interval send_pcommand MOD_L4C 0 AT+EGMR=0,7 after $command_interval send_pcommand MOD_L4C 0 AT+EWMPOLICY=0 after $command_interval send_pcommand MOD_L4C 0 AT+ESBP=6,"SBP_WORLD_MODE",63 after $command_interval send_pcommand MOD_L4C 0 AT+ECSRA=2,1,0,1,1,0 after $command_interval send_pcommand MOD_L4C 0 AT+EGDATA=2 after $command_interval send_pcommand MOD_L4C 0 AT+EAPNLOCK=1 after $command_interval send_pcommand MOD_L4C 0 AT+EAPNSET="internet",1,"","" after $command_interval send_pcommand MOD_L4C 0 AT+EAPNSET="internet",2,"type=default;protocol=IPV4V6;roaming_protocol=IP;authtype=0;carrier_enabled=1;max_conns=0;max_conns_time=0;wait_time=0;bearer_bitmask=4294836223;inactive_timer=0" after $command_interval send_pcommand MOD_L4C 0 AT+EAPNLOCK=0 after $command_interval send_pcommand MOD_L4C 0 AT+EIAAPN="internet" after $command_interval send_pcommand MOD_L4C 0 AT+EDALLOW=1 after $command_interval send_pcommand MOD_L4C 0 AT+CEUS=0 after $command_interval send_pcommand MOD_L4C 0 AT+EMPPCH=1 after $command_interval #SIM2 send_pcommand MOD_L4C_2 0 AT+CEMODE=2 after $command_interval send_pcommand MOD_L4C_2 0 AT+E5GOPT=6 after $command_interval send_pcommand MOD_L4C_2 0 AT+ERAT=22 after $command_interval send_pcommand MOD_L4C_2 0 AT+EGMR=1,7,"123451234512345" after $command_interval send_pcommand MOD_L4C_2 0 AT+EGMR=0,7 after $command_interval send_pcommand MOD_L4C_2 0 AT+EWMPOLICY=0 after $command_interval send_pcommand MOD_L4C_2 0 AT+ESBP=6,"SBP_WORLD_MODE",63 after $command_interval send_pcommand MOD_L4C_2 0 AT+ECSRA=2,1,0,1,1,0 after $command_interval send_pcommand MOD_L4C_2 0 AT+EGDATA=2 after $command_interval send_pcommand MOD_L4C_2 0 AT+EAPNLOCK=1 after $command_interval send_pcommand MOD_L4C_2 0 AT+EAPNSET="internet",1,"","" after $command_interval send_pcommand MOD_L4C_2 0 AT+EAPNSET="internet",2,"type=default;protocol=IPV4V6;roaming_protocol=IP;authtype=0;carrier_enabled=1;max_conns=0;max_conns_time=0;wait_time=0;bearer_bitmask=4294836223;inactive_timer=0" after $command_interval send_pcommand MOD_L4C_2 0 AT+EAPNLOCK=0 after $command_interval send_pcommand MOD_L4C_2 0 AT+EIAAPN="internet" after $command_interval send_pcommand MOD_L4C_2 0 AT+CEUS=0 after $command_interval send_pcommand MOD_L4C_2 0 AT+EMPPCH=1 after $command_interval send_pcommand MOD_L4C 0 AT+EFUN=3 after $command_interval send_pcommand MOD_L4C 0 AT+EAPNACT=1,"internet","default",0 1. Enable datacard tool and setup PS data on SIM1 with UL/DL data trasnfer (Datacard tool for Apollo: \\script.mediatek.inc\script\WirelessTools\ToolRelease\DataCardTool\temp_for_Apollo) 2. Trigger SIM1 HO between two LTE cells continuously [NW->MS] ERRC_RRCConnectionReconfiguration(EARFCN[xxx], PCI[yyy])(measCfg:[X],mobCtrlInfo:[X],dedInfoNASList:[X],radioresCfgDed:[1],secCfgHO:[1]) [MS->NW] ERRC_RRCConnectionReconfigurationComplete 3. Make CS MT call via SIM2 randomly Inject Message from ELT for SIM2 (MOD_L4C_2,0,String) String: ATA 4. After SIM2 call setup within 10 seconds (randomly), call end ATH (hangup) 5. SIM1 data resume after SIM2 call end 6. Repeat step 1~5 for 5 times | 1. No abnormal behavior 2.CS MT call and PS DL data transfer should be normal
38489902 | [Live network] | MTK_Internal_FT_NSA_NTC_FT_NRRC_Gemini_4 | [Init] 1. Make sure SW supports N+L. 2. Insert the normal SIM into SIM1 and SIM2 3. Set SIM1 as 5GMM and set SIM2 as 4GMM 4. Do test under LTE+NR network 5. SIM1: Register on 5G without IMS. 6. SIM2: Register on 4G without IMS. [Step] 1. Enable data connection on SIM1 and start data transfer (Ping or FTP). 2. Power SIM2 and LTE attach normally in SIM2 3. Make CS MO call via SIM2 4. After SIM2 call setup over 10 secs, call end 5. Repeat step1 to step4 for 3 times [Expect result] 1. No abnormal behavior 2. SIM2 camp success, registration success SIM1 FTP is not suspended 3. CS MO call should be normal |  |  |  |  | Huawei Mate20X |  | Important Note: Under CT Network, please follow below two items 1. AT+CEUS=1 for SIM1 and SIM2 2. If test case includes "voice call", please skip this test case Pre-condition: tcl cmd for attach: #send_atcommand <string> #send_pcommand <MOD Name> <0-255> <string> set command_interval 500 send_pcommand MOD_L4C 0 AT+EFUN=0 after $command_interval #SIM1 send_pcommand MOD_L4C 0 AT+EPSCONFIG=1,"nr_ps",1 after $command_interval send_pcommand MOD_L4C 0 AT+E5GOPT=6 after $command_interval send_pcommand MOD_L4C 0 AT+CEMODE=2 after $command_interval send_pcommand MOD_L4C 0 AT+ERAT=22 after $command_interval send_pcommand MOD_L4C 0 AT+EGMR=1,7,"123451234512345" after $command_interval send_pcommand MOD_L4C 0 AT+EGMR=0,7 after $command_interval send_pcommand MOD_L4C 0 AT+EWMPOLICY=0 after $command_interval send_pcommand MOD_L4C 0 AT+ESBP=6,"SBP_WORLD_MODE",63 after $command_interval send_pcommand MOD_L4C 0 AT+ECSRA=2,1,0,1,1,0 after $command_interval send_pcommand MOD_L4C 0 AT+EGDATA=2 after $command_interval send_pcommand MOD_L4C 0 AT+EAPNLOCK=1 after $command_interval send_pcommand MOD_L4C 0 AT+EAPNSET="internet",1,"","" after $command_interval send_pcommand MOD_L4C 0 AT+EAPNSET="internet",2,"type=default;protocol=IPV4V6;roaming_protocol=IP;authtype=0;carrier_enabled=1;max_conns=0;max_conns_time=0;wait_time=0;bearer_bitmask=4294836223;inactive_timer=0" after $command_interval send_pcommand MOD_L4C 0 AT+EAPNLOCK=0 after $command_interval send_pcommand MOD_L4C 0 AT+EIAAPN="internet" after $command_interval send_pcommand MOD_L4C 0 AT+EDALLOW=1 after $command_interval send_pcommand MOD_L4C 0 AT+CEUS=0 after $command_interval send_pcommand MOD_L4C 0 AT+EMPPCH=1 after $command_interval send_pcommand MOD_L4C 0 AT+EFUN=1 after $command_interval send_pcommand MOD_L4C 0 AT+EAPNACT=1,"internet","default",0 1. Enable datacard tool and setup PS data on SIM1 with UL/DL data trasnfer (Datacard tool for Apollo: \\script.mediatek.inc\script\WirelessTools\ToolRelease\DataCardTool\temp_for_Apollo ) 2. #SIM2 send_pcommand MOD_L4C_2 0 AT+CEMODE=2 after $command_interval send_pcommand MOD_L4C_2 0 AT+E5GOPT=6 after $command_interval send_pcommand MOD_L4C_2 0 AT+ERAT=22 after $command_interval send_pcommand MOD_L4C_2 0 AT+EGMR=1,7,"123451234512345" after $command_interval send_pcommand MOD_L4C_2 0 AT+EGMR=0,7 after $command_interval send_pcommand MOD_L4C_2 0 AT+EWMPOLICY=0 after $command_interval send_pcommand MOD_L4C_2 0 AT+ESBP=6,"SBP_WORLD_MODE",63 after $command_interval send_pcommand MOD_L4C_2 0 AT+ECSRA=2,1,0,1,1,0 after $command_interval send_pcommand MOD_L4C_2 0 AT+EGDATA=2 after $command_interval send_pcommand MOD_L4C_2 0 AT+EAPNLOCK=1 after $command_interval send_pcommand MOD_L4C_2 0 AT+EAPNSET="internet",1,"","" after $command_interval send_pcommand MOD_L4C_2 0 AT+EAPNSET="internet",2,"type=default;protocol=IPV4V6;roaming_protocol=IP;authtype=0;carrier_enabled=1;max_conns=0;max_conns_time=0;wait_time=0;bearer_bitmask=4294836223;inactive_timer=0" after $command_interval send_pcommand MOD_L4C_2 0 AT+EAPNLOCK=0 after $command_interval send_pcommand MOD_L4C_2 0 AT+EIAAPN="internet" after $command_interval send_pcommand MOD_L4C_2 0 AT+CEUS=0 after $command_interval send_pcommand MOD_L4C_2 0 AT+EMPPCH=1 after $command_interval send_pcommand MOD_L4C 0 AT+EFUN=3 3. Make CS MO call via SIM2 Inject Message from ELT for SIM2 (MOD_L4C_2,0,String) String: ATD<number>; (must include the semicolon ";" 4. After SIM2 call setup over 10 secs, call end ATH (hangup) on SIM2 5. Repeat step1 to step4 for 3 times | 1. No abnormal behavior 2. SIM2 camp success, registration success SIM1 FTP is not suspended 3. CS MO call should be normal
38489905 | [Live network] | MTK_Internal_FT_NSA_NTC_FT_NRRC_Gemini_5 | [Init] 1. Make sure SW supports N+L. 2. Insert the normal SIM into SIM1 and SIM2 3. Set SIM1 as 5GMM and set SIM2 as 4GMM 4. Do test under LTE+NR network 5. SIM1: Register on 5G without IMS. 6. SIM2: Register on 4G without IMS. [Step] 1. Enable data connection on SIM1 and start data transfer (Ping or FTP). 2. Make CS MO call via SIM2 3. After SIM2 call setup for 3 secs, RF off SIM2 4. SIM1 data resume after SIM2 is RF off 5. Repeat step1 to step4 for 3 times [Expect result] 1. No abnormal behavior 2. SIM2 MO call success 3. SIM1 data resume success and SIM2 RF OFF is success |  |  |  |  | Huawei Mate20X | 1. Make sure SW supports N+L. 2. Insert the normal SIM into SIM1 and SIM2 3. Set SIM1 as 5GMM and set SIM2 as 4GMM 4. Do test under LTE+NR network 5. SIM1: Register on 5G without IMS. 6. SIM2: Register on 4G without IMS. | Important Note: Under CT Network, please follow below two items 1. AT+CEUS=1 for SIM1 and SIM2 2. If test case includes "voice call", please skip this test case Pre-condition #send_atcommand <string> #send_pcommand <MOD Name> <0-255> <string> set command_interval 500 send_pcommand MOD_L4C 0 AT+EFUN=0 after $command_interval #SIM1 send_pcommand MOD_L4C 0 AT+EPSCONFIG=1,"nr_ps",1 after $command_interval send_pcommand MOD_L4C 0 AT+E5GOPT=6 after $command_interval send_pcommand MOD_L4C 0 AT+CEMODE=2 after $command_interval send_pcommand MOD_L4C 0 AT+ERAT=22 after $command_interval send_pcommand MOD_L4C 0 AT+EGMR=1,7,"123451234512345" after $command_interval send_pcommand MOD_L4C 0 AT+EGMR=0,7 after $command_interval send_pcommand MOD_L4C 0 AT+EWMPOLICY=0 after $command_interval send_pcommand MOD_L4C 0 AT+ESBP=6,"SBP_WORLD_MODE",63 after $command_interval send_pcommand MOD_L4C 0 AT+ECSRA=2,1,0,1,1,0 after $command_interval send_pcommand MOD_L4C 0 AT+EGDATA=2 after $command_interval send_pcommand MOD_L4C 0 AT+EAPNLOCK=1 after $command_interval send_pcommand MOD_L4C 0 AT+EAPNSET="internet",1,"","" after $command_interval send_pcommand MOD_L4C 0 AT+EAPNSET="internet",2,"type=default;protocol=IPV4V6;roaming_protocol=IP;authtype=0;carrier_enabled=1;max_conns=0;max_conns_time=0;wait_time=0;bearer_bitmask=4294836223;inactive_timer=0" after $command_interval send_pcommand MOD_L4C 0 AT+EAPNLOCK=0 after $command_interval send_pcommand MOD_L4C 0 AT+EIAAPN="internet" after $command_interval send_pcommand MOD_L4C 0 AT+EDALLOW=1 after $command_interval send_pcommand MOD_L4C 0 AT+CEUS=0 after $command_interval send_pcommand MOD_L4C 0 AT+EMPPCH=1 after $command_interval #SIM2 send_pcommand MOD_L4C_2 0 AT+CEMODE=2 after $command_interval send_pcommand MOD_L4C_2 0 AT+E5GOPT=6 after $command_interval send_pcommand MOD_L4C_2 0 AT+ERAT=22 after $command_interval send_pcommand MOD_L4C_2 0 AT+EGMR=1,7,"123451234512345" after $command_interval send_pcommand MOD_L4C_2 0 AT+EGMR=0,7 after $command_interval send_pcommand MOD_L4C_2 0 AT+EWMPOLICY=0 after $command_interval send_pcommand MOD_L4C_2 0 AT+ESBP=6,"SBP_WORLD_MODE",63 after $command_interval send_pcommand MOD_L4C_2 0 AT+ECSRA=2,1,0,1,1,0 after $command_interval send_pcommand MOD_L4C_2 0 AT+EGDATA=2 after $command_interval send_pcommand MOD_L4C_2 0 AT+EAPNLOCK=1 after $command_interval send_pcommand MOD_L4C_2 0 AT+EAPNSET="internet",1,"","" after $command_interval send_pcommand MOD_L4C_2 0 AT+EAPNSET="internet",2,"type=default;protocol=IPV4V6;roaming_protocol=IP;authtype=0;carrier_enabled=1;max_conns=0;max_conns_time=0;wait_time=0;bearer_bitmask=4294836223;inactive_timer=0" after $command_interval send_pcommand MOD_L4C_2 0 AT+EAPNLOCK=0 after $command_interval send_pcommand MOD_L4C_2 0 AT+EIAAPN="internet" after $command_interval send_pcommand MOD_L4C_2 0 AT+CEUS=0 after $command_interval send_pcommand MOD_L4C_2 0 AT+EMPPCH=1 after $command_interval send_pcommand MOD_L4C 0 AT+EFUN=3 after $command_interval send_pcommand MOD_L4C 0 AT+EAPNACT=1,"internet","default",0 1. Enable datacard tool and setup PS data on SIM1 with UL/DL data trasnfer (Datacard tool for Apollo: \\script.mediatek.inc\script\WirelessTools\ToolRelease\DataCardTool\temp_for_Apollo ) 2. Make CS MO call via SIM2 Inject Message from ELT for SIM2 (MOD_L4C_2,0,String) String: ATD<number>; (must include the semicolon ";") 3. After SIM2 call setup for 3 secs, RF off SIM2 send_pcommand MOD_L4C 0 AT+EFUN=1 4. SIM1 data resume after SIM2 is RF off 5. Repeat step1 to step4 for 3 times | 1. No abnormal behavior 2. SIM2 MO call success 3. SIM1 data resume success and SIM2 RF OFF is success
38489908 | [Live network] | MTK_Internal_FT_NSA_NTC_FT_NRRC_Gemini_6 | [Init] 1. Make sure SW supports N+L. 2. Insert the normal SIM into SIM1 and SIM2 3. Set SIM1 as 5GMM and set SIM2 as 4GMM 4. Do test under LTE+NR network 5. SIM1: Register on 5G without IMS. 6. SIM2: Register on 4G without IMS. [Step] 1. Enable data connection on SIM1 and start data transfer (Ping or FTP). 2. Make CS MO call via SIM2 3. After SIM2 call setup over 10 secs, RF off SIM2 4. Repeat step1 to step3 for 3 times [Expect result] 1. No abnormal behavior 2. SIM2 MO call success 3. SIM1 data resume success and SIM2 RF OFF is success |  |  |  |  | Huawei Mate20X | 1. Make sure SW supports N+L. 2. Insert the normal SIM into SIM1 and SIM2 3. Set SIM1 as 5GMM and set SIM2 as 4GMM 4. Do test under LTE+NR network 5. SIM1: Register on 5G without IMS. 6. SIM2: Register on 4G without IMS. | Important Note: Under CT Network, please follow below two items 1. AT+CEUS=1 for SIM1 and SIM2 2. If test case includes "voice call", please skip this test case Pre-condition #send_atcommand <string> #send_pcommand <MOD Name> <0-255> <string> set command_interval 500 send_pcommand MOD_L4C 0 AT+EFUN=0 after $command_interval #SIM1 send_pcommand MOD_L4C 0 AT+EPSCONFIG=1,"nr_ps",1 after $command_interval send_pcommand MOD_L4C 0 AT+E5GOPT=6 after $command_interval send_pcommand MOD_L4C 0 AT+CEMODE=2 after $command_interval send_pcommand MOD_L4C 0 AT+ERAT=22 after $command_interval send_pcommand MOD_L4C 0 AT+EGMR=1,7,"123451234512345" after $command_interval send_pcommand MOD_L4C 0 AT+EGMR=0,7 after $command_interval send_pcommand MOD_L4C 0 AT+EWMPOLICY=0 after $command_interval send_pcommand MOD_L4C 0 AT+ESBP=6,"SBP_WORLD_MODE",63 after $command_interval send_pcommand MOD_L4C 0 AT+ECSRA=2,1,0,1,1,0 after $command_interval send_pcommand MOD_L4C 0 AT+EGDATA=2 after $command_interval send_pcommand MOD_L4C 0 AT+EAPNLOCK=1 after $command_interval send_pcommand MOD_L4C 0 AT+EAPNSET="internet",1,"","" after $command_interval send_pcommand MOD_L4C 0 AT+EAPNSET="internet",2,"type=default;protocol=IPV4V6;roaming_protocol=IP;authtype=0;carrier_enabled=1;max_conns=0;max_conns_time=0;wait_time=0;bearer_bitmask=4294836223;inactive_timer=0" after $command_interval send_pcommand MOD_L4C 0 AT+EAPNLOCK=0 after $command_interval send_pcommand MOD_L4C 0 AT+EIAAPN="internet" after $command_interval send_pcommand MOD_L4C 0 AT+EDALLOW=1 after $command_interval send_pcommand MOD_L4C 0 AT+CEUS=0 after $command_interval send_pcommand MOD_L4C 0 AT+EMPPCH=1 after $command_interval #SIM2 send_pcommand MOD_L4C_2 0 AT+CEMODE=2 after $command_interval send_pcommand MOD_L4C_2 0 AT+E5GOPT=6 after $command_interval send_pcommand MOD_L4C_2 0 AT+ERAT=22 after $command_interval send_pcommand MOD_L4C_2 0 AT+EGMR=1,7,"123451234512345" after $command_interval send_pcommand MOD_L4C_2 0 AT+EGMR=0,7 after $command_interval send_pcommand MOD_L4C_2 0 AT+EWMPOLICY=0 after $command_interval send_pcommand MOD_L4C_2 0 AT+ESBP=6,"SBP_WORLD_MODE",63 after $command_interval send_pcommand MOD_L4C_2 0 AT+ECSRA=2,1,0,1,1,0 after $command_interval send_pcommand MOD_L4C_2 0 AT+EGDATA=2 after $command_interval send_pcommand MOD_L4C_2 0 AT+EAPNLOCK=1 after $command_interval send_pcommand MOD_L4C_2 0 AT+EAPNSET="internet",1,"","" after $command_interval send_pcommand MOD_L4C_2 0 AT+EAPNSET="internet",2,"type=default;protocol=IPV4V6;roaming_protocol=IP;authtype=0;carrier_enabled=1;max_conns=0;max_conns_time=0;wait_time=0;bearer_bitmask=4294836223;inactive_timer=0" after $command_interval send_pcommand MOD_L4C_2 0 AT+EAPNLOCK=0 after $command_interval send_pcommand MOD_L4C_2 0 AT+EIAAPN="internet" after $command_interval send_pcommand MOD_L4C_2 0 AT+CEUS=0 after $command_interval send_pcommand MOD_L4C_2 0 AT+EMPPCH=1 after $command_interval send_pcommand MOD_L4C 0 AT+EFUN=3 after $command_interval send_pcommand MOD_L4C 0 AT+EAPNACT=1,"internet","default",0 1. Enable datacard tool and setup PS data on SIM1 with UL/DL data trasnfer (Datacard tool for Apollo: \\script.mediatek.inc\script\WirelessTools\ToolRelease\DataCardTool\temp_for_Apollo ) 2. Make CS MO call via SIM2 Inject Message from ELT for SIM2 (MOD_L4C_2,0,String) String: ATD<number>; (must include the semicolon ";") 3. After SIM2 call setup over 10 secs, RF off SIM2 send_pcommand MOD_L4C 0 AT+EFUN=1 4. Repeat step1 to step3 for 3 times | 1. No abnormal behavior 2. SIM2 MO call success 3. SIM1 data resume success and SIM2 RF OFF is success
38489910 | [Live network] | MTK_Internal_FT_NSA_NTC_FT_NRRC_Gemini_9 | [Init] 1. Make sure SW supports N+L. 2. Insert the normal SIM into SIM1 and SIM2 3. Set SIM1 as 5GMM and set SIM2 as 4GMM 4. Do test under LTE+NR network 5. SIM1: Register on 5G without IMS. 6. SIM2: Register on 4G without IMS. [Step] 1. Enable data connection on SIM1 and start data transfer (Ping or FTP). 2. Make CS MO call via SIM2 3. SIM2 call setup within 10 seconds, and suddenly plug out the SIM2 card during CS call 4. SIM1 data resume after SIM2 call abort 5. Repeat step1 to step4 for 3 times [Expect result] 1. No abnormal behavior 2.CS MO call and PS DL data transfer should be normal 3. No abnormal behavior after SIM2 plug out |  |  |  |  | Huawei Mate20X | 1. Make sure SW supports N+L. 2. Insert the normal SIM into SIM1 and SIM2 3. Set SIM1 as 5GMM and set SIM2 as 4GMM 4. Do test under LTE+NR network 5. SIM1: Register on 5G without IMS. 6. SIM2: Register on 4G without IMS. | Important Note: Under CT Network, please follow below two items 1. AT+CEUS=1 for SIM1 and SIM2 2. If test case includes "voice call", please skip this test case Pre-condition #send_atcommand <string> #send_pcommand <MOD Name> <0-255> <string> set command_interval 500 send_pcommand MOD_L4C 0 AT+EFUN=0 after $command_interval #SIM1 send_pcommand MOD_L4C 0 AT+EPSCONFIG=1,"nr_ps",1 after $command_interval send_pcommand MOD_L4C 0 AT+E5GOPT=6 after $command_interval send_pcommand MOD_L4C 0 AT+CEMODE=2 after $command_interval send_pcommand MOD_L4C 0 AT+ERAT=22 after $command_interval send_pcommand MOD_L4C 0 AT+EGMR=1,7,"123451234512345" after $command_interval send_pcommand MOD_L4C 0 AT+EGMR=0,7 after $command_interval send_pcommand MOD_L4C 0 AT+EWMPOLICY=0 after $command_interval send_pcommand MOD_L4C 0 AT+ESBP=6,"SBP_WORLD_MODE",63 after $command_interval send_pcommand MOD_L4C 0 AT+ECSRA=2,1,0,1,1,0 after $command_interval send_pcommand MOD_L4C 0 AT+EGDATA=2 after $command_interval send_pcommand MOD_L4C 0 AT+EAPNLOCK=1 after $command_interval send_pcommand MOD_L4C 0 AT+EAPNSET="internet",1,"","" after $command_interval send_pcommand MOD_L4C 0 AT+EAPNSET="internet",2,"type=default;protocol=IPV4V6;roaming_protocol=IP;authtype=0;carrier_enabled=1;max_conns=0;max_conns_time=0;wait_time=0;bearer_bitmask=4294836223;inactive_timer=0" after $command_interval send_pcommand MOD_L4C 0 AT+EAPNLOCK=0 after $command_interval send_pcommand MOD_L4C 0 AT+EIAAPN="internet" after $command_interval send_pcommand MOD_L4C 0 AT+EDALLOW=1 after $command_interval send_pcommand MOD_L4C 0 AT+CEUS=0 after $command_interval send_pcommand MOD_L4C 0 AT+EMPPCH=1 after $command_interval #SIM2 send_pcommand MOD_L4C_2 0 AT+CEMODE=2 after $command_interval send_pcommand MOD_L4C_2 0 AT+E5GOPT=6 after $command_interval send_pcommand MOD_L4C_2 0 AT+ERAT=22 after $command_interval send_pcommand MOD_L4C_2 0 AT+EGMR=1,7,"123451234512345" after $command_interval send_pcommand MOD_L4C_2 0 AT+EGMR=0,7 after $command_interval send_pcommand MOD_L4C_2 0 AT+EWMPOLICY=0 after $command_interval send_pcommand MOD_L4C_2 0 AT+ESBP=6,"SBP_WORLD_MODE",63 after $command_interval send_pcommand MOD_L4C_2 0 AT+ECSRA=2,1,0,1,1,0 after $command_interval send_pcommand MOD_L4C_2 0 AT+EGDATA=2 after $command_interval send_pcommand MOD_L4C_2 0 AT+EAPNLOCK=1 after $command_interval send_pcommand MOD_L4C_2 0 AT+EAPNSET="internet",1,"","" after $command_interval send_pcommand MOD_L4C_2 0 AT+EAPNSET="internet",2,"type=default;protocol=IPV4V6;roaming_protocol=IP;authtype=0;carrier_enabled=1;max_conns=0;max_conns_time=0;wait_time=0;bearer_bitmask=4294836223;inactive_timer=0" after $command_interval send_pcommand MOD_L4C_2 0 AT+EAPNLOCK=0 after $command_interval send_pcommand MOD_L4C_2 0 AT+EIAAPN="internet" after $command_interval send_pcommand MOD_L4C_2 0 AT+CEUS=0 after $command_interval send_pcommand MOD_L4C_2 0 AT+EMPPCH=1 after $command_interval send_pcommand MOD_L4C 0 AT+EFUN=3 after $command_interval send_pcommand MOD_L4C 0 AT+EAPNACT=1,"internet","default",0 1. Enable datacard tool and setup PS data on SIM1 with UL/DL data trasnfer (Datacard tool for Apollo: \\script.mediatek.inc\script\WirelessTools\ToolRelease\DataCardTool\temp_for_Apollo ) 2. Make CS MO call via SIM2 Inject Message from ELT for SIM2 (MOD_L4C_2,0,String) String: ATD<number>; (must include the semicolon ";") 3. SIM2 call setup within 10 seconds, and suddenly plug out the SIM2 card during CS call 4. SIM1 data resume after SIM2 call abort 5. Repeat step1 to step4 for 3 times | 1. No abnormal behavior 2.CS MO call and PS DL data transfer should be normal 3. No abnormal behavior after SIM2 plug out
38489912 | Gemini_N+L | MTK_Internal_FT_NSA_NTC_Gemini_0001 | [Initial condition] 1. Make sure SW supports N+L. 2. SIM1: Register on 5G without IMS. 3. SIM2: Register on 4G without IMS. [Step] 1. Enable data connection on SIM1 and start data transfer (Ping or FTP). 2. Disable SIM2 then enable again. 3. Wait SIM2 back to normal service. 4. Switch data connection to SIM2. 5. Disable SIM1 then enable again. 6. Wait SIM1 back to normal service. 7. Switch data connection to SIM1. 8. Repeat Step 2 to Step 7 for 3 times. [Expected result] Step 1. Data transfer shall be OK Step 2. Data shall resume after SIM mode switch. Step 3. SIM2 shall back to normal service. Step 4. Data will suspend during data switch. Data will resume after data switch to another SIM. Step 5. Data shall resume after SIM mode switch. Step 6. SIM1 shall back to normal service. Step 7. Data will suspend during data switch. Data will resume after data switch to another SIM. |  |  |  |  | Huawei Mate20X
38489914 | Gemini_N+L | MTK_Internal_FT_NSA_NTC_Gemini_0002 | [Initial condition] 1. Make sure SW supports N+L. 2. SIM1: Register on 5G without IMS. 3. SIM2: Register on 4G without IMS. [Step] 1. Enable data connection on SIM1 and start Ping. 2. PLMN list on SIM1. 3. SIM1 MT call (then hangup after successfully connect). 4. SIM1 MO SMS. 5. SIM1 MT SMS. 6. PLMN list on SIM2. 7. Wait until the PLMN list finish. [Expected result] Step 1. Ping function shall be OK. Step 2. Ping shall suspend. Step 3. SIM1 MT call shall be successful. PLMN list should be aborted Step 4. SIM1 MO SMS shall be successful. Step 5. SIM1 MT SMS shall be successful Step 7. After PLMN list finish, Ping shall resume. |  |  |  |  | Huawei Mate20X
38489916 | Gemini_N+L | MTK_Internal_FT_NSA_NTC_Gemini_0003 | [Initial condition] 1. Make sure SW supports N+L. 2. SIM1: Register on 5G without IMS. 3. SIM2: Register on 4G without IMS. [Step] 1. Enable data connection on SIM2 and start Ping. 2. PLMN list on SIM2. 3. SIM2 MT call (then hangup after successfully connect). 4. SIM2 MO SMS. 5. SIM2 MT SMS. 6. PLMN list on SIM1 7. Wait until the PLMN list finish. [Expected result] Step 1. Ping function shall be OK. Step 2. Ping shall suspend. Step 3. SIM2 MT call shall be successful. PLMN list should be aborted Step 4. SIM2 MO SMS shall be successful. Step 5. SIM2 MT SMS shall be successful. Step 7. After PLMN list finish, Ping shall resume. |  |  |  |  | Huawei Mate20X
38489919 | Gemini_N+L | MTK_Internal_FT_NSA_NTC_Gemini_0004 | [Initial condition] 1. Make sure SW supports N+L. 2. SIM1: Register on 5G without IMS. 3. SIM2: Register on 4G without IMS. [Step] 1. Enable data connection on SIM1 and start Ping. 2. PLMN list on SIM2. 3. SIM2 MT call (then hangup after successfully connect). 4. SIM2 MO SMS. 5. SIM2 MT SMS. 6. PLMN list on SIM2 7. Wait until the PLMN list finish. 8. Ensure the ping resumes and then select a non-HPLMN (which will cause NW reject) for SIM2. [Expected result] Step 1. Ping function shall be OK. Step 2. Ping shall suspend. Step 3. SIM2 MT call shall be successful. Step 4. SIM2 MO SMS shall be successful. Step 5. SIM2 MT SMS shall be successful. Step 7. After PLMN list finish, Ping shall resume. Step 8. UE will be rejected by the NW and then back to normal service. |  |  |  |  | Huawei Mate20X
38489921 | Gemini_N+L | MTK_Internal_FT_NSA_NTC_Gemini_0005 | [Initial condition] 1. Make sure SW supports N+L. 2. SIM1: Register on 5G without IMS. 3. SIM2: Register on 4G without IMS. [Step] 1. Enable data connection on SIM2 and start Ping. 2. PLMN list on SIM1. 3. SIM1 MT call (then hangup after successfully connect). 4. SIM1 MO SMS. 5. SIM1 MT SMS. 6. PLMN list on SIM1 7. Wait until the PLMN list finish. 8. Ensure the ping resumes and then select a non-HPLMN (which will cause NW reject) for SIM1. [Expected result] Step 1. Ping function shall be OK. Step 2. Ping shall suspend. Step 3. SIM1 MT call shall be successful. Step 4. SIM1 MO SMS shall be successful. Step 5. SIM1 MT SMS shall be successful. Step 7. After PLMN list finish, Ping shall resume. Step 8. UE will be rejected by the NW and then back to normal service. |  |  |  |  | Huawei Mate20X
38489923 | Gemini_N+L | MTK_Internal_FT_NSA_NTC_Gemini_0006 | [Initial condition] SIM1 in 5G MM, SIM2 in 4G MM (N+L); 3G DM(if N+W); 2G SM(if N+G) [Step] 1. SIM1 and SIM2 in normal service 2. Go to SIM1&SIM2 limited service area and stay for 1 minutes 3. Go back SIM1&SIM2 normal service 4. Make SIM1 MT call, MT SMS, MT MMS 5. Make SIM2 MT call, MT SMS, MT MMS 6. Make SIM1 MO call and call connected 7. Go to SIM1&SIM2 limited service area and stay for 3 minutes 8. Go back SIM1&SIM2 normal service 9. Make SIM2 MT call, MT SMS, MT MMS 10. Make SIM1 MT call, MT SMS, MT MMS [Expected result] Step 2. The phone is in limited service Step 3. SIM1 and SIM2 camp on normal service Step 4. SIM1 MT call, SMS, MMS should be successful Step 5. SIM2 MT call, SMS, MMS should be successful Step 7. The call is disconnected and the phone is in limited service Step 8. SIM1 and SIM2 camp on normal service Step 9. SIM2 MT call, SMS, MMS should be successful Step10 SIM1 MT call, SMS, MMS should be successful |  |  |  |  | Huawei Mate20X
38489926 | Gemini_N+L | MTK_Internal_FT_NSA_NTC_Gemini_0007 | [Initial condition] SIM1 in 5G MM, SIM2 in 4G MM (N+L); 3G DM(if N+W); 2G SM(if N+G) [Step] 1. SIM1 and SIM2 in normal service 2. Go to SIM2 limited service area and stay for 1 minutes 3. Go back SIM2 normal service 4. Make SIM1 MT call, MT SMS, MT MMS 5. Make SIM2 MT call, MT SMS, MT MMS 6. SIM1 Ping 7. Go to SIM2 limited service area and stay for 2 minutes 8. Go back SIM2 normal service 9. Make SIM2 MT call, MT SMS, MT MMS 10. Make SIM1 MT call, MT SMS, MT MMS [Expected result] Step 2. SIM2 is in limited service Step 3. SIM1 and SIM2 is in normal service Step 4. SIM1 MT call, SMS, MMS should be successful Step 5. SIM2 MT call, SMS, MMS should be successful Step 7. SIM2 in limited service, SIM1 ping is on-going (may fail sometines) Step 8. SIM1 and SIM2 is in normal service Step 9. SIM2 MT call, SMS, MMS should be successful, SIM1 ping is suspend Step10 SIM1 MT call, SMS, MMS should be successful, SIM1 ping will resume |  |  |  |  | Huawei Mate20X
38489928 | Gemini_N+L | MTK_Internal_FT_NSA_NTC_Gemini_0008 | [Initial condition] 1. Data connection is enabled on SIM1. 2. Insert valid 5G/4G SIM cards in both SIM slots 1 & 2. 3. SIM1 is camped on NR NW and SIM2 is camped on 4G NW (or 3G/2G). 4. SIM switch is turned off. [Step] 1. Initiate data transfer on SIM1. 2. Move to OOS area (for both SIMs). Observe that data transfer on SIM1 is suspended. 3. Come out of OOS area. Observe that data transfer on SIM1 is resumed. 4. Again move to OOS area. Now transfer data connetion from SIM1 to SIM2. 5. Come out of OOS area. Try establishing data transfer on SIM2. Verify that data transfer on SIM2 can be establlished succesfully. 6. Move to OOS area. Observe that data transfer on SIM2 is suspended. 7. Come out of OOS area. Observe that data transfer on SIM2 is resumed. 8. Again move to OOS area. Now transfer data connetion from SIM2 to SIM1. 9. Come out of OOS area. Try establishing data transfer on SIM1. Verify that data transfer on SIM1 can be establlished succesfully. 10. Repeat 2~9 for 3 times. [Expected Results] Data transfer is normal in each steps. |  |  |  |  | Huawei Mate20X
38489931 | Gemini_N+W | MTK_Internal_FT_NSA_NTC_Gemini_0009 | [Initial Condition] SIM1 in 5G MM, SIM2 in 3G DM (if support L+W) (if not support L+W, SIM2 in 2G) [Steps] 1. SIM1 5G data transferring 2. SIM1 MT call and end call after 10 seconds 3. SIM1 data stop 4. SIM2 MO call for 30 seconds then end call, SIM1 should go back to 4G and in Idle mode 5. SIM1 MO call and end call after 10 seconds 6. Make sure SIM1 can do data transferring 7. enable Flight mode for 20 seconds 8. disable Flight mode [Expected result] The phone should camp on normal service after flight mode disable |  |  |  |  | Huawei Mate20X
38489934 | Gemini_N+W | MTK_Internal_FT_NSA_NTC_Gemini_0010 | [Initial Condition] SIM1 in 5G MM, SIM2 in 3G DM [Steps] 1. Data connection on SIM1. SIM1 FTP (or Ping) 2. Set data connection on SIM2. SIM2 will camp on 4G and SIM1 camp on 2/3G. 3. SIM2 FTP (or Ping) 4. Set data connection on SIM1. SIM1 will camp on 4G and SIM2 camp on 2/3G. 5. SIM1 FTP (or Ping) [Expected result] All steps can work normally |  |  |  |  | Huawei Mate20X
38489936 | [FT][Data on SCG][MCG Pcell weak][SCG PCell weak] | MTK_Internal_FT_NSA_NTC_NL2_0603 |  | pass |  |  |  | Huawei Mate20X | 1. MTU: 1500 2. Prepare FTP client, server, and enough file size it should be over 3 minutes test duration 3. IPv4 | [Steps] 1. FTP connect and transfer DL data that size can over 3 minutes and try to add more sessions or big enough file size data to reach current transfer limitation 2. Same as step 1 but transfer UL data and still test 3 minutes | [Expected] 1. UE attach successfully 2. Record both MCG and SCG signal level (RSRP and SINR) 3. FTP transfer ok and without abnormal behaviors (Data on NR) 4. Record FTP transfer speed
38489938 | [FT][Data on SCG][MCG Pcell weak][SCG PCell middle] | MTK_Internal_FT_NSA_NTC_NL2_0604 |  | pass |  |  |  | Huawei Mate20X | 1. MTU: 1500 2. Prepare FTP client, server, and enough file size it should be over 3 minutes test duration 3. IPv4 | [Steps] 1. FTP connect and transfer DL data that size can over 3 minutes and try to add more sessions or big enough file size data to reach current transfer limitation 2. Same as step 1 but transfer UL data and still test 3 minutes | [Expected] 1. UE attach successfully 2. Record both MCG and SCG signal level (RSRP and SINR) 3. FTP transfer ok and without abnormal behaviors (Data on NR) 4. Record FTP transfer speed
38489940 | [FT][Data on SCG][MCG Pcell weak][SCG PCell good] | MTK_Internal_FT_NSA_NTC_NL2_0605 | [5 empty] | Huawei Mate20X | 1. MTU: 1500 2. Prepare FTP client, server, and enough file size it should be over 3 minutes test duration 3. IPv4 | [Steps] 1. FTP connect and transfer DL data that size can over 3 minutes and try to add more sessions or big enough file size data to reach current transfer limitation 2. Same as step 1 but transfer UL data and still test 3 minutes | [Expected] 1. UE attach successfully 2. Record both MCG and SCG signal level (RSRP and SINR) 3. FTP transfer ok and without abnormal behaviors (Data on NR) 4. Record FTP transfer speed
38489942 | [FT][Data on SCG][MCG Pcell middle][SCG PCell weak] | MTK_Internal_FT_NSA_NTC_NL2_0606 | [5 empty] | Huawei Mate20X | 1. MTU: 1500 2. Prepare FTP client, server, and enough file size it should be over 3 minutes test duration 3. IPv4 | [Steps] 1. FTP connect and transfer DL data that size can over 3 minutes and try to add more sessions or big enough file size data to reach current transfer limitation 2. Same as step 1 but transfer UL data and still test 3 minutes | [Expected] 1. UE attach successfully 2. Record both MCG and SCG signal level (RSRP and SINR) 3. FTP transfer ok and without abnormal behaviors (Data on NR) 4. Record FTP transfer speed
38489945 | [FT][Data on SCG][MCG Pcell middle][SCG PCell middle] | MTK_Internal_FT_NSA_NTC_NL2_0607 | [5 empty] | Huawei Mate20X | 1. MTU: 1500 2. Prepare FTP client, server, and enough file size it should be over 3 minutes test duration 3. IPv4 | [Steps] 1. FTP connect and transfer DL data that size can over 3 minutes and try to add more sessions or big enough file size data to reach current transfer limitation 2. Same as step 1 but transfer UL data and still test 3 minutes | [Expected] 1. UE attach successfully 2. Record both MCG and SCG signal level (RSRP and SINR) 3. FTP transfer ok and without abnormal behaviors (Data on NR) 4. Record FTP transfer speed
38489948 | [FT][Data on SCG][MCG Pcell middle][SCG PCell good] | MTK_Internal_FT_NSA_NTC_NL2_0608 | [5 empty] | Huawei Mate20X | 1. MTU: 1500 2. Prepare FTP client, server, and enough file size it should be over 3 minutes test duration 3. IPv4 | [Steps] 1. FTP connect and transfer DL data that size can over 3 minutes and try to add more sessions or big enough file size data to reach current transfer limitation 2. Same as step 1 but transfer UL data and still test 3 minutes | [Expected] 1. UE attach successfully 2. Record both MCG and SCG signal level (RSRP and SINR) 3. FTP transfer ok and without abnormal behaviors (Data on NR) 4. Record FTP transfer speed
38489950 | [FT][Data on SCG][MCG Pcell good][SCG PCell weak] | MTK_Internal_FT_NSA_NTC_NL2_0609 | [5 empty] | Huawei Mate20X | 1. MTU: 1500 2. Prepare FTP client, server, and enough file size it should be over 3 minutes test duration 3. IPv4 | [Steps] 1. FTP connect and transfer DL data that size can over 3 minutes and try to add more sessions or big enough file size data to reach current transfer limitation 2. Same as step 1 but transfer UL data and still test 3 minutes | [Expected] 1. UE attach successfully 2. Record both MCG and SCG signal level (RSRP and SINR) 3. FTP transfer ok and without abnormal behaviors (Data on NR) 4. Record FTP transfer speed
38489952 | [FT][Data on SCG][MCG Pcell good][SCG PCell middle] | MTK_Internal_FT_NSA_NTC_NL2_0610 | [5 empty] | Huawei Mate20X | 1. MTU: 1500 2. Prepare FTP client, server, and enough file size it should be over 3 minutes test duration 3. IPv4 | [Steps] 1. FTP connect and transfer DL data that size can over 3 minutes and try to add more sessions or big enough file size data to reach current transfer limitation 2. Same as step 1 but transfer UL data and still test 3 minutes | [Expected] 1. UE attach successfully 2. Record both MCG and SCG signal level (RSRP and SINR) 3. FTP transfer ok and without abnormal behaviors (Data on NR) 4. Record FTP transfer speed
38489954 | [FT][Data on SCG][MCG Pcell good][SCG PCell good] | MTK_Internal_FT_NSA_NTC_NL2_0611 | [5 empty] | Huawei Mate20X | 1. MTU: 1500 2. Prepare FTP client, server, and enough file size it should be over 3 minutes test duration 3. IPv4 | [Steps] 1. FTP connect and transfer DL data that size can over 3 minutes and try to add more sessions or big enough file size data to reach current transfer limitation 2. Same as step 1 but transfer UL data and still test 3 minutes | [Expected] 1. UE attach successfully 2. Record both MCG and SCG signal level (RSRP and SINR) 3. FTP transfer ok and without abnormal behaviors (Data on NR) 4. Record FTP transfer speed
38489956 | [FT][Data on SCG][MCG Pcell diff signal][Moving] | MTK_Internal_FT_NSA_NTC_NL2_0612 | [5 empty] | Huawei Mate20X | 1. MTU: 1500 2. Prepare FTP client, server, and enough file size it should be cover this test duration 3. IPv4 | [Steps] 1. FTP connect and transfer enough data 2. Moving from LTE (MCG PCell) good signal level to weak signal level 3. Moving back from LTE (MCG PCell) weak signal level to good signal level 4. Repeat Step 2、3, 5 times | [Expected] 1. UE attach successfully 2. Record both MCG and SCG signal level (RSRP and SINR include good and weak) 3. FTP transfer ok and without abnormal behaviors (Data on NR) 4. Record FTP transfer speed
38489958 | [FT][Data on SCG][MCG Pcell diff signal][No service][Moving] | MTK_Internal_FT_NSA_NTC_NL2_0613 | [5 empty] | Huawei Mate20X | 1. MTU: 1500 2. Prepare FTP client, server, and enough file size it should be cover this test duration 3. IPv4 | [Steps] 1. FTP connect and transfer enough data 2. After 30s, moving to no service area 3. After 30s, moving back to normal service area 4. Repeat Step 2、3, 5 times | [Expected] 1. UE attach successfully 2. Record both MCG and SCG signal level (RSRP and SINR) 3. FTP transfer ok and without abnormal behaviors (Data on NR) 4. Record FTP transfer speed
38489960 | [FT][Data on SCG][MCG Pcell weak][SCG PCell Excellent] | MTK_Internal_FT_NSA_NTC_NL2_0650 | [5 empty] | Huawei Mate20X | 1. MTU: 1500 2. Prepare FTP client, server, and enough file size it should be over 3 minutes test duration 3. IPv4 | [Steps] 1. FTP connect and transfer DL data that size can over 3 minutes and try to add more sessions or big enough file size data to reach current transfer limitation 2. Same as step 1 but transfer UL data and still test 3 minutes | [Expected] 1. UE attach successfully 2. Record both MCG and SCG signal level (RSRP and SINR) 3. FTP transfer ok and without abnormal behaviors (Data on NR) 4. Record FTP transfer speed
38489962 | [FT][Data on SCG][MCG Pcell middle][SCG PCell Excellent] | MTK_Internal_FT_NSA_NTC_NL2_0651 | [5 empty] | Huawei Mate20X | 1. MTU: 1500 2. Prepare FTP client, server, and enough file size it should be over 3 minutes test duration 3. IPv4 | [Steps] 1. FTP connect and transfer DL data that size can over 3 minutes and try to add more sessions or big enough file size data to reach current transfer limitation 2. Same as step 1 but transfer UL data and still test 3 minutes | [Expected] 1. UE attach successfully 2. Record both MCG and SCG signal level (RSRP and SINR) 3. FTP transfer ok and without abnormal behaviors (Data on NR) 4. Record FTP transfer speed
38489964 | [FT][Data on SCG][MCG Pcell good][SCG PCell Excellent] | MTK_Internal_FT_NSA_NTC_NL2_0652 | [5 empty] | Huawei Mate20X | 1. MTU: 1500 2. Prepare FTP client, server, and enough file size it should be over 3 minutes test duration 3. IPv4 | [Steps] 1. FTP connect and transfer DL data that size can over 3 minutes and try to add more sessions or big enough file size data to reach current transfer limitation 2. Same as step 1 but transfer UL data and still test 3 minutes | [Expected] 1. UE attach successfully 2. Record both MCG and SCG signal level (RSRP and SINR) 3. FTP transfer ok and without abnormal behaviors (Data on NR) 4. Record FTP transfer speed
38489966 | [Gemini][SCG Pcell weak][SIM 2][Idle] | MTK_Internal_FT_NSA_NTC_NL2_0653 | [5 empty] | Huawei Mate20X | 1. Plug 2 SIM cards, one support 5G 2. MTU: 1500 3. Prepare FTP client, server, and enough file size it should be cover this test duration 4. IPv4 | [Steps] 1. FTP connect and transfer DL data that size can over 3 minutes and try to add more sessions or big enough file size data to reach current transfer limitation 2. Same as step 1 but transfer UL data and still test 3 minutes | [Expected] 1. UE attach successfully 2. FTP transfer ok and without abnormal behaviors
38489968 | [Gemini][SCG Pcell weak][SIM 2][MT Voice short] | MTK_Internal_FT_NSA_NTC_NL2_0654 | [5 empty] | Huawei Mate20X | 1. Plug 2 SIM cards, one support 5G 2. MTU: 1500 3. Prepare FTP client, server, and enough file size it should be cover this test duration 4. IPv4 | [Steps] 1. FTP connect and transfer DL data that size can over 3 minutes and try to add more sessions or big enough file size data to reach current transfer limitation 2. Same as step 1 but transfer UL data and still test 3 minutes 3. During data transfer period, random make a MT call to SIM 2, answer MT call and hang on 5s then hang up, 10 times (DL: 5; UL: 5) | [Expected] 1. UE attach successfully 2. Before and after call, FTP transfer ok and without abnormal behaviors 3. Call behavior is normal if using AT command, check each AT command can get response ok
38489970 | [Gemini][SCG Pcell weak][SIM 2][MT Voice long] | MTK_Internal_FT_NSA_NTC_NL2_0655 | [5 empty] | Huawei Mate20X | 1. Plug 2 SIM cards, one support 5G 2. MTU: 1500 3. Prepare FTP client, server, and enough file size it should be cover this test duration 4. IPv4 | [Steps] 1. FTP connect and transfer DL data that size can over 3 minutes and try to add more sessions or big enough file size data to reach current transfer limitation 2. Same as step 1 but transfer UL data and still test 3 minutes 3. During data transfer period, random make a MT call to SIM 2, answer MT call and hang on 20s then hang up, 10 times (DL: 5; UL: 5) | [Expected] 1. UE attach successfully 2. Before and after call, FTP transfer ok and without abnormal behaviors 3. Call behavior is normal if using AT command, check each AT command can get response ok
38489972 | [Gemini][SCG Pcell weak][SIM 2][MO Voice short] | MTK_Internal_FT_NSA_NTC_NL2_0656 | [5 empty] | Huawei Mate20X | 1. Plug 2 SIM cards, one support 5G 2. MTU: 1500 3. Prepare FTP client, server, and enough file size it should be cover this test duration 4. IPv4 | [Steps] 1. FTP connect and transfer DL data that size can over 3 minutes and try to add more sessions or big enough file size data to reach current transfer limitation 2. Same as step 1 but transfer UL data and still test 3 minutes 3. During data transfer period, random make a MO call from SIM 2, answer MO call and hang on 5s then hang up, 10 times (DL: 5; UL: 5) | [Expected] 1. UE attach successfully 2. Before and after call, FTP transfer ok and without abnormal behaviors 3. Call behavior is normal if using AT command, check each AT command can get response ok
38489974 | [Gemini][SCG Pcell weak][SIM 2][MO Voice long] | MTK_Internal_FT_NSA_NTC_NL2_0657 | [5 empty] | Huawei Mate20X | 1. Plug 2 SIM cards, one support 5G 2. MTU: 1500 3. Prepare FTP client, server, and enough file size it should be cover this test duration 4. IPv4 | [Steps] 1. FTP connect and transfer DL data that size can over 3 minutes and try to add more sessions or big enough file size data to reach current transfer limitation 2. Same as step 1 but transfer UL data and still test 3 minutes 3. During data transfer period, random make a MO call from SIM 2, answer MO call and hang on 20s then hang up, 10 times (DL: 5; UL: 5) | [Expected] 1. UE attach successfully 2. Before and after call, FTP transfer ok and without abnormal behaviors 3. Call behavior is normal if using AT command, check each AT command can get response ok
38489976 | [Gemini][SCG Pcell middle][SIM 2][Idle] | MTK_Internal_FT_NSA_NTC_NL2_0658 | [5 empty] | Huawei Mate20X | 1. Plug 2 SIM cards, one support 5G 2. MTU: 1500 3. Prepare FTP client, server, and enough file size it should be cover this test duration 4. IPv4 | [Steps] 1. FTP connect and transfer DL data that size can over 3 minutes and try to add more sessions or big enough file size data to reach current transfer limitation 2. Same as step 1 but transfer UL data and still test 3 minutes | [Expected] 1. UE attach successfully 2. FTP transfer ok and without abnormal behaviors
38489978 | [Gemini][SCG Pcell middle][SIM 2][MT Voice short] | MTK_Internal_FT_NSA_NTC_NL2_0659 | [5 empty] | Huawei Mate20X | 1. Plug 2 SIM cards, one support 5G 2. MTU: 1500 3. Prepare FTP client, server, and enough file size it should be cover this test duration 4. IPv4 | [Steps] 1. FTP connect and transfer DL data that size can over 3 minutes and try to add more sessions or big enough file size data to reach current transfer limitation 2. Same as step 1 but transfer UL data and still test 3 minutes 3. During data transfer period, random make a MT call to SIM 2, answer MT call and hang on 5s then hang up, 10 times (DL: 5; UL: 5) | [Expected] 1. UE attach successfully 2. Before and after call, FTP transfer ok and without abnormal behaviors 3. Call behavior is normal if using AT command, check each AT command can get response ok
38489980 | [Gemini][SCG Pcell middle][SIM 2][MT Voice long] | MTK_Internal_FT_NSA_NTC_NL2_0660 | [5 empty] | Huawei Mate20X | 1. Plug 2 SIM cards, one support 5G 2. MTU: 1500 3. Prepare FTP client, server, and enough file size it should be cover this test duration 4. IPv4 | [Steps] 1. FTP connect and transfer DL data that size can over 3 minutes and try to add more sessions or big enough file size data to reach current transfer limitation 2. Same as step 1 but transfer UL data and still test 3 minutes 3. During data transfer period, random make a MT call to SIM 2, answer MT call and hang on 20s then hang up, 10 times (DL: 5; UL: 5) | [Expected] 1. UE attach successfully 2. Before and after call, FTP transfer ok and without abnormal behaviors 3. Call behavior is normal if using AT command, check each AT command can get response ok
38489982 | [Gemini][SCG Pcell middle][SIM 2][MO Voice short] | MTK_Internal_FT_NSA_NTC_NL2_0661 | [5 empty] | Huawei Mate20X | 1. Plug 2 SIM cards, one support 5G 2. MTU: 1500 3. Prepare FTP client, server, and enough file size it should be cover this test duration 4. IPv4 | [Steps] 1. FTP connect and transfer DL data that size can over 3 minutes and try to add more sessions or big enough file size data to reach current transfer limitation 2. Same as step 1 but transfer UL data and still test 3 minutes 3. During data transfer period, random make a MO call from SIM 2, answer MO call and hang on 5s then hang up, 10 times (DL: 5; UL: 5) | [Expected] 1. UE attach successfully 2. Before and after call, FTP transfer ok and without abnormal behaviors 3. Call behavior is normal if using AT command, check each AT command can get response ok
38489984 | [Gemini][SCG Pcell middle][SIM 2][MO Voice long] | MTK_Internal_FT_NSA_NTC_NL2_0662 | [5 empty] | Huawei Mate20X | 1. Plug 2 SIM cards, one support 5G 2. MTU: 1500 3. Prepare FTP client, server, and enough file size it should be cover this test duration 4. IPv4 | [Steps] 1. FTP connect and transfer DL data that size can over 3 minutes and try to add more sessions or big enough file size data to reach current transfer limitation 2. Same as step 1 but transfer UL data and still test 3 minutes 3. During data transfer period, random make a MO call from SIM 2, answer MO call and hang on 20s then hang up, 10 times (DL: 5; UL: 5) | [Expected] 1. UE attach successfully 2. Before and after call, FTP transfer ok and without abnormal behaviors 3. Call behavior is normal if using AT command, check each AT command can get response ok
38489986 | [Gemini][SCG Pcell good][SIM 2][Idle] | MTK_Internal_FT_NSA_NTC_NL2_0663 | [5 empty] | Huawei Mate20X | 1. Plug 2 SIM cards, one support 5G 2. MTU: 1500 3. Prepare FTP client, server, and enough file size it should be cover this test duration 4. IPv4 | [Steps] 1. FTP connect and transfer DL data that size can over 3 minutes and try to add more sessions or big enough file size data to reach current transfer limitation 2. Same as step 1 but transfer UL data and still test 3 minutes | [Expected] 1. UE attach successfully 2. FTP transfer ok and without abnormal behaviors
38489988 | [Gemini][SCG Pcell good][SIM 2][MT Voice short] | MTK_Internal_FT_NSA_NTC_NL2_0664 | [5 empty] | Huawei Mate20X | 1. Plug 2 SIM cards, one support 5G 2. MTU: 1500 3. Prepare FTP client, server, and enough file size it should be cover this test duration 4. IPv4 | [Steps] 1. FTP connect and transfer DL data that size can over 3 minutes and try to add more sessions or big enough file size data to reach current transfer limitation 2. Same as step 1 but transfer UL data and still test 3 minutes 3. During data transfer period, random make a MT call to SIM 2, answer MT call and hang on 5s then hang up, 10 times (DL: 5; UL: 5) | [Expected] 1. UE attach successfully 2. Before and after call, FTP transfer ok and without abnormal behaviors 3. Call behavior is normal if using AT command, check each AT command can get response ok
38489990 | [Gemini][SCG Pcell good][SIM 2][MT Voice long] | MTK_Internal_FT_NSA_NTC_NL2_0665 | [5 empty] | Huawei Mate20X | 1. Plug 2 SIM cards, one support 5G 2. MTU: 1500 3. Prepare FTP client, server, and enough file size it should be cover this test duration 4. IPv4 | [Steps] 1. FTP connect and transfer DL data that size can over 3 minutes and try to add more sessions or big enough file size data to reach current transfer limitation 2. Same as step 1 but transfer UL data and still test 3 minutes 3. During data transfer period, random make a MT call to SIM 2, answer MT call and hang on 20s then hang up, 10 times (DL: 5; UL: 5) | [Expected] 1. UE attach successfully 2. Before and after call, FTP transfer ok and without abnormal behaviors 3. Call behavior is normal if using AT command, check each AT command can get response ok
38489992 | [Gemini][SCG Pcell good][SIM 2][MO Voice short] | MTK_Internal_FT_NSA_NTC_NL2_0666 | [5 empty] | Huawei Mate20X | 1. Plug 2 SIM cards, one support 5G 2. MTU: 1500 3. Prepare FTP client, server, and enough file size it should be cover this test duration 4. IPv4 | [Steps] 1. FTP connect and transfer DL data that size can over 3 minutes and try to add more sessions or big enough file size data to reach current transfer limitation 2. Same as step 1 but transfer UL data and still test 3 minutes 3. During data transfer period, random make a MO call from SIM 2, answer MO call and hang on 5s then hang up, 10 times (DL: 5; UL: 5) | [Expected] 1. UE attach successfully 2. Before and after call, FTP transfer ok and without abnormal behaviors 3. Call behavior is normal if using AT command, check each AT command can get response ok
38489994 | [Gemini][SCG Pcell good][SIM 2][MO Voice long] | MTK_Internal_FT_NSA_NTC_NL2_0667 | [5 empty] | Huawei Mate20X | 1. Plug 2 SIM cards, one support 5G 2. MTU: 1500 3. Prepare FTP client, server, and enough file size it should be cover this test duration 4. IPv4 | [Steps] 1. FTP connect and transfer DL data that size can over 3 minutes and try to add more sessions or big enough file size data to reach current transfer limitation 2. Same as step 1 but transfer UL data and still test 3 minutes 3. During data transfer period, random make a MO call from SIM 2, answer MO call and hang on 20s then hang up, 10 times (DL: 5; UL: 5) | [Expected] 1. UE attach successfully 2. Before and after call, FTP transfer ok and without abnormal behaviors 3. Call behavior is normal if using AT command, check each AT command can get response ok
38489996 | [Gemini][SCG Pcell excellent][SIM 2][Idle] | MTK_Internal_FT_NSA_NTC_NL2_0668 | [5 empty] | Huawei Mate20X | 1. Plug 2 SIM cards, one support 5G 2. MTU: 1500 3. Prepare FTP client, server, and enough file size it should be cover this test duration 4. IPv4 | [Steps] 1. FTP connect and transfer DL data that size can over 3 minutes and try to add more sessions or big enough file size data to reach current transfer limitation 2. Same as step 1 but transfer UL data and still test 3 minutes | [Expected] 1. UE attach successfully 2. FTP transfer ok and without abnormal behaviors
38489998 | [Gemini][SCG Pcell excellent][SIM 2][MT Voice short] | MTK_Internal_FT_NSA_NTC_NL2_0669 | [5 empty] | Huawei Mate20X | 1. Plug 2 SIM cards, one support 5G 2. MTU: 1500 3. Prepare FTP client, server, and enough file size it should be cover this test duration 4. IPv4 | [Steps] 1. FTP connect and transfer DL data that size can over 3 minutes and try to add more sessions or big enough file size data to reach current transfer limitation 2. Same as step 1 but transfer UL data and still test 3 minutes 3. During data transfer period, random make a MT call to SIM 2, answer MT call and hang on 5s then hang up, 10 times (DL: 5; UL: 5) | [Expected] 1. UE attach successfully 2. Before and after call, FTP transfer ok and without abnormal behaviors 3. Call behavior is normal if using AT command, check each AT command can get response ok
38490000 | [Gemini][SCG Pcell excellent][SIM 2][MT Voice long] | MTK_Internal_FT_NSA_NTC_NL2_0670 | [5 empty] | Huawei Mate20X | 1. Plug 2 SIM cards, one support 5G 2. MTU: 1500 3. Prepare FTP client, server, and enough file size it should be cover this test duration 4. IPv4 | [Steps] 1. FTP connect and transfer DL data that size can over 3 minutes and try to add more sessions or big enough file size data to reach current transfer limitation 2. Same as step 1 but transfer UL data and still test 3 minutes 3. During data transfer period, random make a MT call to SIM 2, answer MT call and hang on 20s then hang up, 10 times (DL: 5; UL: 5) | [Expected] 1. UE attach successfully 2. Before and after call, FTP transfer ok and without abnormal behaviors 3. Call behavior is normal if using AT command, check each AT command can get response ok
38490002 | [Gemini][SCG Pcell excellent][SIM 2][MO Voice short] | MTK_Internal_FT_NSA_NTC_NL2_0671 | [5 empty] | Huawei Mate20X | 1. Plug 2 SIM cards, one support 5G 2. MTU: 1500 3. Prepare FTP client, server, and enough file size it should be cover this test duration 4. IPv4 | [Steps] 1. FTP connect and transfer DL data that size can over 3 minutes and try to add more sessions or big enough file size data to reach current transfer limitation 2. Same as step 1 but transfer UL data and still test 3 minutes 3. During data transfer period, random make a MO call from SIM 2, answer MO call and hang on 5s then hang up, 10 times (DL: 5; UL: 5) | [Expected] 1. UE attach successfully 2. Before and after call, FTP transfer ok and without abnormal behaviors 3. Call behavior is normal if using AT command, check each AT command can get response ok
38490004 | [Gemini][SCG Pcell excellent][SIM 2][MO Voice long] | MTK_Internal_FT_NSA_NTC_NL2_0672 | [5 empty] | Huawei Mate20X | 1. Plug 2 SIM cards, one support 5G 2. MTU: 1500 3. Prepare FTP client, server, and enough file size it should be cover this test duration 4. IPv4 | [Steps] 1. FTP connect and transfer DL data that size can over 3 minutes and try to add more sessions or big enough file size data to reach current transfer limitation 2. Same as step 1 but transfer UL data and still test 3 minutes 3. During data transfer period, random make a MO call from SIM 2, answer MO call and hang on 20s then hang up, 10 times (DL: 5; UL: 5) | [Expected] 1. UE attach successfully 2. Before and after call, FTP transfer ok and without abnormal behaviors 3. Call behavior is normal if using AT command, check each AT command can get response ok
38490006 | [Gemini][Data on SCG][SCG Pcell diff signal][SIM 2][Idle][Moving] | MTK_Internal_FT_NSA_NTC_NL2_0673 | [5 empty] | Huawei Mate20X | 1. Plug 2 SIM cards, one support 5G 2. MTU: 1500 3. Prepare FTP client, server, and enough file size it should be cover this test duration 4. IPv4 | [Steps] 1. FTP connect and transfer enough data 2. Moving from NR (SCG PCell) excellent signal level to weak signal level 3. Moving back from NR (SCG PCell) weak signal level to excellent signal level 4. Repeat Step 2、3, 5 times | [Expected] 1. UE attach successfully 2. FTP transfer ok and without abnormal behaviors
38490008 | [Gemini][Data on SCG][SCG Pcell diff signal][SIM 2][MT Voice short][Moving] | MTK_Internal_FT_NSA_NTC_NL2_0674 | [5 empty] | Huawei Mate20X | 1. Plug 2 SIM cards, one support 5G 2. MTU: 1500 3. Prepare FTP client, server, and enough file size it should be cover this test duration 4. IPv4 | [Steps] 1. FTP connect and transfer enough data 2. Moving from NR (SCG PCell) excellent signal level to weak signal level 3. Moving back from NR (SCG PCell) weak signal level to excellent signal level 4. During data transfer period, make a MT call to SIM 2 answer MT call and hang on 5s then hang up 5. Repeat Step 2、3、4, 5 times | [Expected] 1. UE attach successfully 2. Before and after call, FTP transfer ok and without abnormal behaviors 3. Call behavior is normal if using AT command, check each AT command can get response ok
38490010 | [Gemini][Data on SCG][SCG Pcell diff signal][SIM 2][MT Voice long][Moving] | MTK_Internal_FT_NSA_NTC_NL2_0675 | [5 empty] | Huawei Mate20X | 1. Plug 2 SIM cards, one support 5G 2. MTU: 1500 3. Prepare FTP client, server, and enough file size it should be cover this test duration 4. IPv4 | [Steps] 1. FTP connect and transfer enough data 2. Moving from NR (SCG PCell) excellent signal level to weak signal level 3. Moving back from NR (SCG PCell) weak signal level to excellent signal level 4. During data transfer period, make a MT call to SIM 2 answer MT call and hang on 20s then hang up 5. Repeat Step 2、3、4, 5 times | [Expected] 1. UE attach successfully 2. Before and after call, FTP transfer ok and without abnormal behaviors 3. Call behavior is normal if using AT command, check each AT command can get response ok
38490012 | [Gemini][Data on SCG][SCG Pcell diff signal][SIM 2][MO Voice short][Moving] | MTK_Internal_FT_NSA_NTC_NL2_0676 | [5 empty] | Huawei Mate20X | 1. Plug 2 SIM cards, one support 5G 2. MTU: 1500 3. Prepare FTP client, server, and enough file size it should be cover this test duration 4. IPv4 | [Steps] 1. FTP connect and transfer enough data 2. Moving from NR (SCG PCell) excellent signal level to weak signal level 3. Moving back from NR (SCG PCell) weak signal level to excellent signal level 4. During data transfer period, make a MO call from SIM 2 after answer the call and hang on 5s then hang up 5. Repeat Step 2、3、4, 5 times | [Expected] 1. UE attach successfully 2. Before and after call, FTP transfer ok and without abnormal behaviors 3. Call behavior is normal if using AT command, check each AT command can get response ok
38490014 | [Gemini][Data on SCG][SCG Pcell diff signal][SIM 2][MO Voice long][Moving] | MTK_Internal_FT_NSA_NTC_NL2_0677 | [5 empty] | Huawei Mate20X | 1. Plug 2 SIM cards, one support 5G 2. MTU: 1500 3. Prepare FTP client, server, and enough file size it should be cover this test duration 4. IPv4 | [Steps] 1. FTP connect and transfer enough data 2. Moving from NR (SCG PCell) excellent signal level to weak signal level 3. Moving back from NR (SCG PCell) weak signal level to excellent signal level 4. During data transfer period, make a MO call from SIM 2 after answer the call and hang on 5s then hang up 5. Repeat Step 2、3、4, 5 times | [Expected] 1. UE attach successfully 2. Before and after call, FTP transfer ok and without abnormal behaviors 3. Call behavior is normal if using AT command, check each AT command can get response ok
38490016 | [Gemini][Data on SCG][MCG Pcell diff signal][No service][SIM 2][Idle][Moving] | MTK_Internal_FT_NSA_NTC_NL2_0678 | [5 empty] | Huawei Mate20X | 1. Plug 2 SIM cards, one support 5G 2. MTU: 1500 3. Prepare FTP client, server, and enough file size it should be cover this test duration 4. IPv4 | [Steps] 1. FTP connect and transfer enough data 2. After 30s, moving to no service area 3. After 30s, moving back to normal service area 4. Repeat Step 2、3, 5 times | [Expected] 1. UE attach successfully 2. FTP transfer ok and without abnormal behaviors
38490018 | [Gemini][SCG add/release][SIM 2][Idle] | MTK_Internal_FT_NSA_NTC_NL2_0679 | [5 empty] | Huawei Mate20X | 1. Plug 2 SIM cards, one support 5G 2. MTU: 1500 3. Prepare FTP client, server, and enough file size it should be cover this test duration 4. IPv4 | [Steps] 1. FTP connect and transfer enough data 2. Moving to LTE only area 3. Moving back to NSA service area 4. Repeat Step 2、3, 5 times | [Expected] 1. UE attach successfully 2. FTP transfer ok and without abnormal behaviors
38490020 | [Gemini][SCG add/release][SIM 2][MT Voice short] | MTK_Internal_FT_NSA_NTC_NL2_0680 | [5 empty] | Huawei Mate20X | 1. Plug 2 SIM cards, one support 5G 2. MTU: 1500 3. Prepare FTP client, server, and enough file size it should be cover this test duration 4. IPv4 | [Steps] 1. FTP connect and transfer enough data 2. Moving to LTE only area 3. Moving back to NSA service area 4. During data transfer period, make a MT call to SIM 2 answer MT call and hang on 5s then hang up 5. Repeat Step 2、3、4, 5 times | [Expected] 1. UE attach successfully 2. Before and after call, FTP transfer ok and without abnormal behaviors 3. Call behavior is normal if using AT command, check each AT command can get response ok
38490022 | [Gemini][SCG add/release][SIM 2][MT Voice long] | MTK_Internal_FT_NSA_NTC_NL2_0681 | [5 empty] | Huawei Mate20X | 1. Plug 2 SIM cards, one support 5G 2. MTU: 1500 3. Prepare FTP client, server, and enough file size it should be cover this test duration 4. IPv4 | [Steps] 1. FTP connect and transfer enough data 2. Moving to LTE only area 3. Moving back to NSA service area 4. During data transfer period, make a MT call to SIM 2 answer MT call and hang on 20s then hang up 5. Repeat Step 2、3、4, 5 times | [Expected] 1. UE attach successfully 2. Before and after call, FTP transfer ok and without abnormal behaviors 3. Call behavior is normal if using AT command, check each AT command can get response ok
38490024 | [Gemini][SCG add/release][SIM 2][MO Voice short] | MTK_Internal_FT_NSA_NTC_NL2_0682 | [5 empty] | Huawei Mate20X | 1. Plug 2 SIM cards, one support 5G 2. MTU: 1500 3. Prepare FTP client, server, and enough file size it should be cover this test duration 4. IPv4 | [Steps] 1. FTP connect and transfer enough data 2. Moving to LTE only area 3. Moving back to NSA service area 4. During data transfer period, make a MO call from SIM 2 after answer the call and hang on 5s then hang up 5. Repeat Step 2、3、4, 5 times | [Expected] 1. UE attach successfully 2. Before and after call, FTP transfer ok and without abnormal behaviors 3. Call behavior is normal if using AT command, check each AT command can get response ok
38490026 | [Gemini][SCG add/release][SIM 2][MO Voice long] | MTK_Internal_FT_NSA_NTC_NL2_0683 | [5 empty] | Huawei Mate20X | 1. Plug 2 SIM cards, one support 5G 2. MTU: 1500 3. Prepare FTP client, server, and enough file size it should be cover this test duration 4. IPv4 | [Steps] 1. FTP connect and transfer enough data 2. Moving to LTE only area 3. Moving back to NSA service area 4. During data transfer period, make a MO call from SIM 2 after answer the call and hang on 20s then hang up 5. Repeat Step 2、3、4, 5 times | [Expected] 1. UE attach successfully 2. Before and after call, FTP transfer ok and without abnormal behaviors 3. Call behavior is normal if using AT command, check each AT command can get response ok
38490028 | [Gemini][SCG switch][SIM 2][Idle] | MTK_Internal_FT_NSA_NTC_NL2_0684 | [5 empty] | Huawei Mate20X | 1. Plug 2 SIM cards, one support 5G 2. MTU: 1500 3. Prepare FTP client, server, and enough file size it should be cover this test duration 4. IPv4 | [Steps] 1. FTP connect and transfer enough data 2. Moving to area NW will change NR from cell 1 to cell 2 or reverse 3. Moving back to area NW will change NR from cell 2 to cell 1 or reverse 4. Repeat Step 2、3, 5 times | [Expected] 1. UE attach successfully 2. FTP transfer ok and without abnormal behaviors
38490030 | [Gemini][SCG switch][SIM 2][MT Voice short] | MTK_Internal_FT_NSA_NTC_NL2_0685 | [5 empty] | Huawei Mate20X | 1. Plug 2 SIM cards, one support 5G 2. MTU: 1500 3. Prepare FTP client, server, and enough file size it should be cover this test duration 4. IPv4 | [Steps] 1. FTP connect and transfer enough data 2. Moving to area NW will change NR from cell 1 to cell 2 or reverse 3. Moving back to area NW will change NR from cell 2 to cell 1 or reverse 4. During data transfer period, make a MT call to SIM 2 answer MT call and hang on 5s then hang up 5. Repeat Step 2、3、4, 5 times | [Expected] 1. UE attach successfully 2. Before and after call, FTP transfer ok and without abnormal behaviors 3. Call behavior is normal if using AT command, check each AT command can get response ok
38490032 | [Gemini][SCG switch][SIM 2][MT Voice long] | MTK_Internal_FT_NSA_NTC_NL2_0686 | [5 empty] | Huawei Mate20X | 1. Plug 2 SIM cards, one support 5G 2. MTU: 1500 3. Prepare FTP client, server, and enough file size it should be cover this test duration 4. IPv4 | [Steps] 1. FTP connect and transfer enough data 2. Moving to area NW will change NR from cell 1 to cell 2 or reverse 3. Moving back to area NW will change NR from cell 2 to cell 1 or reverse 4. During data transfer period, make a MT call to SIM 2 answer MT call and hang on 20s then hang up 5. Repeat Step 2、3、4, 5 times | [Expected] 1. UE attach successfully 2. Before and after call, FTP transfer ok and without abnormal behaviors 3. Call behavior is normal if using AT command, check each AT command can get response ok
38490034 | [Gemini][SCG switch][SIM 2][MO Voice short] | MTK_Internal_FT_NSA_NTC_NL2_0687 | [5 empty] | Huawei Mate20X | 1. Plug 2 SIM cards, one support 5G 2. MTU: 1500 3. Prepare FTP client, server, and enough file size it should be cover this test duration 4. IPv4 | [Steps] 1. FTP connect and transfer enough data 2. Moving to area NW will change NR from cell 1 to cell 2 or reverse 3. Moving back to area NW will change NR from cell 2 to cell 1 or reverse 4. During data transfer period, make a MO call from SIM 2 after answer the call and hang on 5s then hang up 5. Repeat Step 2、3、4, 5 times | [Expected] 1. UE attach successfully 2. Before and after call, FTP transfer ok and without abnormal behaviors 3. Call behavior is normal if using AT command, check each AT command can get response ok
38490036 | [Gemini][SCG switch][SIM 2][MO Voice long] | MTK_Internal_FT_NSA_NTC_NL2_0688 | [5 empty] | Huawei Mate20X | 1. Plug 2 SIM cards, one support 5G 2. MTU: 1500 3. Prepare FTP client, server, and enough file size it should be cover this test duration 4. IPv4 | [Steps] 1. FTP connect and transfer enough data 2. Moving to area NW will change NR from cell 1 to cell 2 or reverse 3. Moving back to area NW will change NR from cell 2 to cell 1 or reverse 4. During data transfer period, make a MO call from SIM 2 after answer the call and hang on 20s then hang up 5. Repeat Step 2、3、4, 5 times | [Expected] 1. UE attach successfully 2. Before and after call, FTP transfer ok and without abnormal behaviors 3. Call behavior is normal if using AT command, check each AT command can get response ok
38490038 | [Live network][Gemini][NSA] | MTK_Internal_FT_NSA_NTC_NRRC_Gemini_01 | [Init] 1. Insert the normal SIM into SIM1 and SIM2 2. Set SIM1 as 5GMM and set SIM2 as 4GMM 3. Do test under LTE+NR network [Step] 1. Power on the phone 2. SCG for NR addition success after LTE attach in SIM1. LTE attach normally in SIM2 3. SIM1 initial a FTP TCP Downlink transmission to an available Internet FTP Server and make sure data transmission is working and proceeding 4. Make CS MO call via SIM2 5. After SIM2 call setup for 3 secs, call end 6. SIM1 data resume after SIM2 call end [Expect result] 1. No abnormal behavior 2.CS MO call and PS DL data transfer should be normal |  |  |  |  | Huawei Mate20X |  | [Step] 1. Power on the phone 2. SCG for NR additon success after LTE attach in SIM1. LTE attach normally in SIM2 3. SIM1 initial a FTP TCP Downlink transmission to an available Internet FTP Server and make sure data transmission is working and proceeding 4. Make CS MO call via SIM2 5. After SIM2 call setup for 3 secs, call end 6. SIM1 data resume after SIM2 call end | [Expect result] 1. No abnormal behavior 2.CS MO call and PS DL data transfer should be normal 3. 2. how to check NSA is configured in SIM 1: after LTE attach, NW send [NW->MS] NR_RRCReconfiguration in TracePear with "secondaryCellGroup" IE
38490040 | [Live network][Gemini][NSA] | MTK_Internal_FT_NSA_NTC_NRRC_Gemini_02 | [Init] 1. Insert the normal SIM into SIM1 and SIM2 2. Set SIM1 as 5GMM and set SIM2 as 4GMM 3. Do test under LTE+NR network [Step] 1. Power on the phone 2. SCG for NR addition success after LTE attach in SIM1. LTE attach normally in SIM2 3. SIM1 initial a FTP TCP Downlink transmission to an available Internet FTP Server and make sure data transmission is working and proceeding 4. Make CS MT call via SIM2 5. After SIM2 call setup for 3 secs, call end 6. SIM1 data resume after SIM2 call end [Expect result] 1. No abnormal behavior 2.CS MT call and PS DL data transfer should be normal |  |  |  |  | Huawei Mate20X |  | [Step] 1. Power on the phone 2. SCG for NR additon success after LTE attach in SIM1. LTE attach normally in SIM2 3. SIM1 initial a FTP TCP Downlink transmission to an available Internet FTP Server and make sure data transmission is working and proceeding 4. Make CS MT call via SIM2 5. After SIM2 call setup for 3 secs, call end 6. SIM1 data resume after SIM2 call end | [Expect result] 1. No abnormal behavior 2.CS MT call and PS DL data transfer should be normal 3. how to check NSA is configured: after LTE attach, NW send [NW->MS] NR_RRCReconfiguration in TracePear with "secondaryCellGroup" IE
38490043 | [Live network][Gemini][NSA] | MTK_Internal_FT_NSA_NTC_NRRC_Gemini_07 | [Init] 1. Insert the normal SIM into SIM1 and SIM2 2. Set SIM1 as 4GMM and set SIM2 as 5GMM 3. Do test under LTE+NR network [Step] 1. Power on the phone 2. For SIM1, 4G normally attach 3. For SIM2, 4G attach and 5G SCG addition success 4. SIM2 initial a FTP TCP Downlink transmission to an available Internet FTP Server and make sure data transmission is working and proceeding 4. Make CS MO call via SIM1 5. After SIM1 call setup for 3 secs, call end 6. SIM2 data resume after SIM1 call end [Expect result] 1. No abnormal behavior 2.CS MO call and PS DL data transfer should be normal |  |  |  |  | Huawei Mate20X |  | [Step] 1. Power on the phone 2. For SIM1, 4G normally attach 3. For SIM2, 4G attach and 5G SCG addition success 4. SIM2 initial a FTP TCP Downlink transmission to an available Internet FTP Server and make sure data transmission is working and proceeding 4. Make CS MO call via SIM1 5. After SIM1 call setup for 3 secs, call end 6. SIM2 data resume after SIM1 call end | [Expect result] 1. No abnormal behavior 2.CS MO call and PS DL data transfer should be normal 3. how to check NSA is configured in SIM 2: after LTE attach, NW send [NW->MS] NR_RRCReconfiguration in TracePear with "secondaryCellGroup" IE
38490045 | [Live network][Gemini][NSA] | MTK_Internal_FT_NSA_NTC_NRRC_Gemini_08 | [Init] 1. Insert the normal SIM into SIM1 and SIM2 2. Set SIM1 as 4GMM and set SIM2 as 5GMM 3. Do test under LTE+NR network [Step] 1. Power on the phone 2. For SIM1, 4G normally attach 3. For SIM2, 4G attach and 5G SCG addition success 4. SIM2 initial a FTP TCP Downlink transmission to an available Internet FTP Server and make sure data transmission is working and proceeding 4. Make CS MT call via SIM1 5. After SIM1 call setup for 3 secs, call end 6. SIM2 data resume after SIM1 call end [Expect result] 1. No abnormal behavior 2.CS MT call and PS DL data transfer should be normal |  |  |  |  | Huawei Mate20X |  | [Step] 1. Power on the phone 2. For SIM1, 4G normally attach 3. For SIM2, 4G attach and 5G SCG addition success 4. SIM2 initial a FTP TCP Downlink transmission to an available Internet FTP Server and make sure data transmission is working and proceeding 4. Make CS MT call via SIM1 5. After SIM1 call setup for 3 secs, call end 6. SIM2 data resume after SIM1 call end | [Expect result] 1. No abnormal behavior 2.CS MT call and PS DL data transfer should be normal 3. how to check NSA is configured in SIM 2: after LTE attach, NW send [NW->MS] NR_RRCReconfiguration in TracePear with "secondaryCellGroup" IE
38490047 | [Live network][Basic Procedure][NSA] | MTK_Internal_FT_NSA_NTC_NRRC_NSA_Basic_01 | [Init] 1. Insert the normal SIM 2. Set 5GMM and test under LTE+NR network [Step] 1. Power on the phone 2. SCG for NR additon success after LTE attach [Expect result] 1. No abnormal behavior [Note] 1. 5GMM: AT+ERAT=22 |  |  |  |  | Huawei Mate20X |  | [Step] 1. Power on the phone 2. SCG for NR additon success after LTE attach | [Expect result] 1. No abnormal behavior 2. how to check NSA is configured: after LTE attach, NW send [NW->MS] NR_RRCReconfiguration in TracePear with "secondaryCellGroup" IE
38490049 | [Live network][Moving][Normal][NSA] | MTK_Internal_FT_NSA_NTC_NRRC_NSA_HO_01 | [Init] 1. Insert the normal SIM 2. Set 5GMM and test under LTE+NR network 3. Target phone is on the moving car or any other moveable object [Step] 1. Power on the phone. SCG for NR additon success after LTE 2. UE initial a ping or FTP TCP transmission to an available Internet Server for data connection 3. Find/Moving to the location where 5G intra-frequency cells available network coverage area 4. Target Phone trigger 5G Intra-frequency cell reselection [Expected result] 1. HO shall work normally and no assert/fatal |  |  |  |  | Huawei Mate20X |  | [Step] 1. Power on the phone. SCG for NR additon success after LTE 2. UE initial a ping or FTP TCP transmission to an available Internet Server for data connection 3. Find/Moving to the location where 5G intra-frequency cells available network coverage area 4. Target Phone trigger 5G Intra-frequency cell reselection | [Expected result] 1. HO shall work normally and no assert/fatal 2. how to check NSA is configured: after LTE attach, NW send [NW->MS] NR_RRCReconfiguration in TracePear with "secondaryCellGroup" IE 3. How to check current 5G freq in step 1: [NW->MS] NR_RRCReconfiguration ->secondaryCellGroup->spCellConfi-> reconfigurationWithSync->spCellConfigCommon->downlinkConfigCommon->frequencyInfoDL->absoluteFrequencySSB 4. How to check physCellId in step 1: NR_RRCReconfiguration ->secondaryCellGroup->spCellConfi-> reconfigurationWithSync->spCellConfigCommon->downlinkConfigCommon->physCellId 5. How to check NR handover in step 3: how to check NSA is configured: after LTE attach, NW send [NW->MS] NR_RRCReconfiguration in TracePear with "secondaryCellGroup" IE 6. check the target NR cell freq is the same as source freq. step 1 and physCellId is different than step 1
38490051 | [Live network][Moving][Normal][NSA] | MTK_Internal_FT_NSA_NTC_NRRC_NSA_HO_02 | [Init] 1. Insert the normal SIM 2. Set 5GMM and test under LTE+NR network 3. Target phone is on the moving car or any other moveable object [Step] 1. Power on the phone. SCG for NR additon success after LTE 2. UE initial a ping or FTP TCP transmission to an available Internet Server for data connection 3. Find/Moving to the location where 5G inter-frequency cells available network coverage area 4. Target Phone trigger 5G Inter-frequency HO [Expected result] 1. HO shall work normally and no assert/fatal |  |  |  |  | Huawei Mate20X |  | [Step] 1. Power on the phone. SCG for NR additon success after LTE 2. UE initial a ping or FTP TCP transmission to an available Internet Server for data connection 3. Find/Moving to the location where 5G inter-frequency cells available network coverage area 4. Target Phone trigger 5G Inter-frequency HO | 1. HO shall work normally and no assert/fatal 2. how to check NSA is configured: after LTE attach, NW send [NW->MS] NR_RRCReconfiguration in TracePear with "secondaryCellGroup" IE 3. How to check current 5G freq in step 1: [NW->MS] NR_RRCReconfiguration ->secondaryCellGroup->spCellConfi-> reconfigurationWithSync->spCellConfigCommon->downlinkConfigCommon->frequencyInfoDL->absoluteFrequencySSB 4. How to check NR handover in step 3: how to check NSA is configured: after LTE attach, NW send [NW->MS] NR_RRCReconfiguration in TracePear with "secondaryCellGroup" IE 5. check the target NR cell freq is the different than the source freq. as step 1
38490053 | [Live network][Moving][Normal][NSA] | MTK_Internal_FT_NSA_NTC_NRRC_NSA_OOS_02 | [Init] 1. Insert the normal SIM 2. Set 5GMM and test under LTE+NR network 3. Target phone is on the moving car or any other moveable object [Step] 1. Power on the phone. SCG for NR additon success after LTE, continue to ping an available Internet IP address 2. UE initial a FTP TCP Downlink transmission to an available Internet FTP Server 3. Continue to transmit for 5 min 4. Check the Downlink data transmission is working and proceeding 5. Moving to 4G available network coverage area and Reach to 5G cell edge or weak 5G network signal strength 6. Target Phone trigger the 5G OOS and then target phone current operating network mode change form ENDC to 4G only 7. Moving to 5G available network coverage area with good signal strength 8. Target Phone trigger the OOS recovery and then target phone current operating network mode change form 4G only to ENDC [Expected result] 1. FTP TCP Downlink transmission shall successfully and no assert/fatal 2. OOS recovery shall work normally and no assert/fatal |  |  |  |  | Huawei Mate20X |  | [Step] 1. Power on the phone. SCG for NR additon success after LTE, continue to ping an available Internet IP address 2. UE initial a FTP TCP Downlink transmission to an available Internet FTP Server 3. Continue to transmit for 5 min 4. Check the Downlink data transmission is working and proceeding 5. Moving to 4G available network coverage area and Reach to 5G cell edge or weak 5G network signal strength 6. Target Phone trigger the 5G OOS and then target phone current operating network mode change form ENDC to 4G only 7. Moving to 5G available network coverage area with good signal strength 8. Target Phone trigger the OOS recovery and then target phone current operating network mode change form 4G only to ENDC | [Expected result] 1. FTP TCP Downlink transmission shall successfully and no assert/fatal 2. how to check NSA is configured: after LTE attach, NW send [NW->MS] NR_RRCReconfiguration in TracePear with "secondaryCellGroup" IE 3. OOS recovery shall work normally and no assert/fatal 4. how to check NR OOS: check UE send ERRC_SCGFailureInformationNR to NW 5: how to check network mode change form 4G only to ENDC : NW send [NW->MS] NR_RRCReconfiguration in TracePear with "secondaryCellGroup" IE
38490055 | [Live network][Moving][Normal][NSA] | MTK_Internal_FT_NSA_NTC_NRRC_NSA_OOS_04 | [Init] 1. Insert the normal SIM 2. Set 5GMM and test under LTE+NR network 3. Target phone is on the moving car or any other moveable object [Step] 1. Power on the phone. SCG for NR additon success after LTE, continue to ping an available Internet IP address 2. UE initial a FTP TCP Downlink transmission to an available Internet FTP Server 3. UE initial a FTP TCP Uplink transmission to an available Internet FTP Server 4. Continue to transmit for 5 min 5. Check the Uplink data transmission is working and proceeding 6. Moving to 4G available network coverage area and Reach to 5G cell edge or weak 5G network signal strength 7. Target Phone trigger the 5G OOS and then target phone current operating network mode change form ENDC to 4G only 8. Moving to 5G available network coverage area with good signal strength 9. Target Phone trigger the OOS recovery and then target phone current operating network mode change form 4G only to ENDC [Expected result] 1. FTP TCP Downlink/Uplink transmission shall successfully and no assert/fatal 2. OOS recovery shall work normally and no assert/fatal |  |  |  |  | Huawei Mate20X |  | [Step] 1. Power on the phone. SCG for NR additon success after LTE, continue to ping an available Internet IP address 2. UE initial a FTP TCP Downlink transmission to an available Internet FTP Server 3. UE initial a FTP TCP Uplink transmission to an available Internet FTP Server 4. Continue to transmit for 5 min 5. Check the Uplink data transmission is working and proceeding 6. Moving to 4G available network coverage area and Reach to 5G cell edge or weak 5G network signal strength 7. Target Phone trigger the 5G OOS and then target phone current operating network mode change form ENDC to 4G only 8. Moving to 5G available network coverage area with good signal strength 9. Target Phone trigger the OOS recovery and then target phone current operating network mode change form 4G only to ENDC | [Expected result] 1. FTP TCP Downlink/Uplink transmission shall successfully and no assert/fatal 2. OOS recovery shall work normally and no assert/fatal 3. how to check NSA is configured: after LTE attach, NW send [NW->MS] NR_RRCReconfiguration in TracePear with "secondaryCellGroup" IE 4. OOS recovery shall work normally and no assert/fatal 5. how to check NR OOS: check UE send ERRC_SCGFailureInformationNR to NW 6: how to check network mode change form 4G only to ENDC : NW send [NW->MS] NR_RRCReconfiguration in TracePear with "secondaryCellGroup" IE
38490057 | [Live network][Static][Normal][NSA] | MTK_Internal_FT_NSA_NTC_NRRC_NSA_PS_01 | [Init] 1. Insert the normal SIM 2. Set 5GMM and test under LTE+NR network [Step] 1. Power on the phone 2. SCG for NR additon success after LTE 3. UE initial a FTP TCP Downlink transmission to an available Internet FTP Server 4. Continue to transmit for 5 min 5. Check the Downlink data transmission is working and proceeding [Expected result] 1. FTP TCP Downlink transmission shall successfully and no assert/fatal | pass |  |  |  | Huawei Mate20X |  | [Step] 1. Power on the phone 2. SCG for NR additon success after LTE 3. UE initial a FTP TCP Downlink transmission to an available Internet FTP Server 4. Continue to transmit for 5 min 5. Check the Downlink data transmission is working and proceeding | [Expected result] 1. FTP TCP Downlink transmission shall successfully and no assert/fatal 2. how to check NSA is configured: after LTE attach, NW send [NW->MS] NR_RRCReconfiguration in TracePear with "secondaryCellGroup" IE
38490059 | [Live network][Moving][Normal][NSA] | MTK_Internal_FT_NSA_NTC_NRRC_NSA_PS_04 | [Init] 1. Insert the normal SIM 2. Set 5GMM and test under LTE+NR network 3. Target phone is on the moving car or any other moveable object [Step] 1. Power on the phone 2. SCG for NR additon success after LTE 3. UE initial a FTP TCP Downlink transmission to an available Internet FTP Server 4. Continue to transmit for 5 min 5. Check the Downlink data transmission is working and proceeding [Expected result] 1. FTP TCP Downlink transmission shall successfully and no assert/fatal |  |  |  |  | Huawei Mate20X |  | [Step] 1. Power on the phone 2. SCG for NR additon success after LTE 3. UE initial a FTP TCP Downlink transmission to an available Internet FTP Server 4. Continue to transmit for 5 min 5. Check the Downlink data transmission is working and proceeding | [Expected result] 1. FTP TCP Downlink transmission shall successfully and no assert/fatal 2. how to check NSA is configured: after LTE attach, NW send [NW->MS] NR_RRCReconfiguration in TracePear with "secondaryCellGroup" IE
38490061 | [Live network][Static][Normal][NSA] | MTK_Internal_FT_NSA_NTC_NRRC_Recovery_03 | [Init] 1. Insert the normal SIM 2. Set 5GMM and test under LTE+NR network [Step] 1. Power on the phone 2. SCG for NR additon success after LTE 3. SIM plug out when making MO CS call and plug in then wait for SIM recovery 4. Repeat above step 10 times. [Expected result] 1. No assert fail or fatal error occur and the UE shall work as normal. | pass |  |  |  | Huawei Mate20X |  | [Step] 1. Power on the phone 2. SCG for NR additon success after LTE 3. SIM plug out when making MO CS call and plug in then wait for SIM recovery 4. Repeat above step 10 times. | [Expected result] 1. No assert fail or fatal error occur and the UE shall work as normal. 2. how to check NSA is configured: after LTE attach, NW send [NW->MS] NR_RRCReconfiguration in TracePear with "secondaryCellGroup" IE
38490063 | NWSEL_NSA_01 | MTK_Internal_FT_NSA_NTC_NWSEL_001 |  | pass |  |  |  | Huawei Mate20X | 1. Insert 5G USIM card in SIM1. 2. Set PS service enabled. 3. Auto PLMN selection mode, 2G/3G/4G/5G(option3) auto RAT mode. | 1. Power on and make sure that SIM1 camp on 4G + NR SCG normally. 2. Trigger SIM1 manual PLMN search(PLMN list procedure). 3. Select a suitable PLMN from the PLMN list and register. | (check the RSSI/RAT/PS icon behavior should shows correctly in all procedure.) 1. UE should get correct PLMN list result which is NOT empty in step 2. 2. In step3, UE should get register result of the selected PLMN. (if camp on 4G, start MO data "may" trigger SCG addition)
38490065 | NWSEL_NSA_02 | MTK_Internal_FT_NSA_NTC_NWSEL_002 |  | pass |  |  |  | Huawei Mate20X | 1. Insert 5G USIM card in SIM1. 2. Set PS service enabled. 3. Auto PLMN selection mode, 2G/3G/4G/5G(option3) auto RAT mode. | 1. Power on and make sure that SIM1 camp on 4G +NR SCG normally. 2. Ping SIM1. (or FTP DL large file) 3. Trigger SIM1 manual PLMN search(PLMN list procedure). | 1. UE should get the correct PLMN list result which is not empty after step 3.
38490067 | NWSEL_NSA_03 | MTK_Internal_FT_NSA_NTC_NWSEL_003 |  | pass |  |  |  | Huawei Mate20X | 1. Insert 5G USIM card in SIM1. 2. Set PS service enabled. 3. Auto PLMN selection mode, 2G/3G/4G/5G(option3) auto RAT mode. | 1. Power on and make sure that SIM1 camp on 4G +NR SCG normally. 2. Trigger SIM1 manual PLMN search(PLMN list procedure). 3. Ping SIM1 immediately after step2. (or FTP DL large file) | 1. UE should get the correct PLMN list result which is not empty after step 3.
38490069 | NWSEL_NSA_04 | MTK_Internal_FT_NSA_NTC_NWSEL_004 |  | pass |  |  |  | Huawei Mate20X | 1. Insert 5G USIM card in SIM1. 2. Set PS service enabled. 3. Auto PLMN selection mode, 2G/3G/4G/5G(option3) auto RAT mode. | Note : not availble if NW does not have 23G 1. Power on and make sure that SIM1 camp on 4G +NR SCG normally. 2. SIM1 makes a CS MO call. 3. Trigger SIM1 manual PLMN search(PLMN list procedure) during MO call. 4. wait for more than 5 minutes | 1. The MO call should keep connected in step3. 2. PLMN list fail in step4.
38490071 | NWSEL_NSA_05 | MTK_Internal_FT_NSA_NTC_NWSEL_005 |  | pass |  |  |  | Huawei Mate20X | 1. Insert 5G USIM card in SIM1. 2. Set PS service enabled. 3. Auto PLMN selection mode, 2G/3G/4G/5G(option3) auto RAT mode. | Note : not availble if NW does not have 23G 1. Power on and make sure that SIM1 camp on 4G + NR SCG normally. 2. Make a CS MT call to SIM1(do not pick up this MT call) 3. Trigger SIM1 manual PLMN search(PLMN list procedure) during the incoming MT call. 4. Pick up the CS MT call. 5. wait for more than 5 minutes | 1. The MT call should be connected successfully in step4 2. PLMN list fail in step 5.
38490073 | NWSEL_NSA_06 | MTK_Internal_FT_NSA_NTC_NWSEL_006 |  | pass |  |  |  | Huawei Mate20X | 1. Insert 5G USIM card in SIM1. 2. Set PS service enabled. 3. Auto PLMN selection mode, 2G/3G/4G/5G(option3) auto RAT mode. | Note : not availble if NW does not have 23G 1. Power on and make sure that SIM1 camp on 4G + NR SCG normally. 2. Trigger SIM1 manual PLMN search(PLMN list procedure). 3. Make a CS MT call to SIM1 during the PLMN list procedure. 4. Pick up the CS MT call. 5. wait for more than 5 minutes | 1. The MT call should be connected successfully in step4. 2. PLMN list procedure fails in step 5.
38490075 | NWSEL_NSA_07 | MTK_Internal_FT_NSA_NTC_NWSEL_007 |  | pass |  |  |  | Huawei Mate20X | 1. Insert 5G USIM card in SIM1. 2. Set PS service enabled. 3. Auto PLMN selection mode, 2G/3G/4G/5G(option3) auto RAT mode. | 1. Power on and make sure that SIM1 camp on 4G + NR SCG normally. 2. keep PS transfer (file download, ftp...) 3. perform manual PLMN search. 4. after get PLMN list, try to register to a FPLMN. | 1. in step3, PLMN search should get correct result. 2. after step4, UE should return to RPLMN, and PS service should resume.
38490077 | NWSEL_Gemini_01 | MTK_Internal_FT_NSA_NTC_NWSEL_008 | [5 empty] | Huawei Mate20X | 1. Insert 5G USIM card in SIM1, 4G or 5G USIM in SIM2. 2. Set PS service enabled. 3. Auto PLMN selection mode, 2G/3G/4G/5G(option3) auto RAT mode. | 1. Power on and make sure that SIM1 camp on 4G + NR SCG normally, SIM2 camp on LTE and stay in idle mode. 2. Trigger SIM1 manual PLMN search(PLMN list procedure). 3. Select a suitable PLMN from the PLMN list and register. | (check the RSSI/RAT/PS icon behavior should shows correctly in all procedure.) 1. UE should get correct PLMN list result which is NOT empty in step 2. 2. In step3, UE should get register result of the selected PLMN. (if camp on 4G, start MO data "may" trigger SCG addition)
38490079 | NWSEL_Gemini_02 | MTK_Internal_FT_NSA_NTC_NWSEL_009 | [5 empty] | Huawei Mate20X | 1. Insert 5G USIM card in SIM1, 4G or 5G USIM in SIM2. 2. Set PS service enabled. 3. Auto PLMN selection mode, 2G/3G/4G/5G(option3) auto RAT mode. | 1. Power on and make sure that SIM1 camp on 4G + NR SCG normally, SIM2 camp on LTE and stay in idle mode. 2. Ping SIM1. (or FTP DL large file) 3. Trigger SIM1 manual PLMN search(PLMN list procedure). | 1. UE should get the correct PLMN list result which is not empty after step 3.
38490081 | NWSEL_Gemini_03 | MTK_Internal_FT_NSA_NTC_NWSEL_010 | [5 empty] | Huawei Mate20X | 1. Insert 5G USIM card in SIM1, 4G or 5G USIM in SIM2. 2. Set PS service enabled. 3. Auto PLMN selection mode, 2G/3G/4G/5G(option3) auto RAT mode. | 1. Power on and make sure that SIM1 camp on 4G + NR SCG normally, SIM2 camp on LTE and stay in idle mode. 2. Trigger SIM1 manual PLMN search(PLMN list procedure). 3. Ping SIM1 immediately after step2. (or FTP DL large file) | 1. UE should get the correct PLMN list result which is not empty after step 3.
38490083 | NWSEL_Gemini_04 | MTK_Internal_FT_NSA_NTC_NWSEL_011 | [5 empty] | Huawei Mate20X | 1. Insert 5G USIM card in SIM1, 4G or 5G USIM in SIM2. 2. Set PS service enabled. 3. Auto PLMN selection mode, 2G/3G/4G/5G(option3) auto RAT mode. | Note : not availble if NW does not have 23G 1. Power on and make sure that SIM1 camp on 4G + NR SCG normally, SIM2 camp on LTE and stay in idle mode. 2. SIM1 makes a CS MO call. 3. Trigger SIM1 manual PLMN search(PLMN list procedure) during MO call. 4. wait for more than 5 minutes | 1. The MO call should keep connected in step3 2. PLMN list fail in step 4.
38490085 | NWSEL_Gemini_05 | MTK_Internal_FT_NSA_NTC_NWSEL_012 | [5 empty] | Huawei Mate20X | 1. Insert normal USIM card in SIM1. 2. Set PS service enabled. 3. Auto PLMN selection mode, 2G/3G/4G/5G(option3) auto RAT mode. | Note : not availble if NW does not have 23G 1. Power on and make sure that SIM1 camp on 4G + NR SCG normally, SIM2 camp on LTE and stay in idle mode. 2. Make a CS MT call to SIM1(do not pick up this MT call) 3. Trigger SIM1 manual PLMN search(PLMN list procedure) during the incoming MT call. 4. Pick up the CS MT call. 5. wait for more than 5 minutes | 1. The MT call should be connected successfully in step4 2. PLMN list fail in step 5.
38490087 | NWSEL_Gemini_06 | MTK_Internal_FT_NSA_NTC_NWSEL_013 | [5 empty] | Huawei Mate20X | 1. Insert 5G USIM card in SIM1, 4G or 5G USIM in SIM2. 2. Set PS service enabled. 3. Auto PLMN selection mode, 2G/3G/4G/5G(option3) auto RAT mode. | Note : not availble if NW does not have 23G 1. Power on and make sure that SIM1 camp on 4G + NR SCG normally, SIM2 camp on LTE and stay in idle mode. 2. Trigger SIM1 manual PLMN search(PLMN list procedure). 3. Make a CS MT call to SIM1 during the PLMN list procedure. 4. Pick up the CS MT call. 5. wait for more than 5 minutes | 1. The MT call should be connected successfully in step4 2. PLMN list fail in step 5.
38490090 | NWSEL_Gemini_07 | MTK_Internal_FT_NSA_NTC_NWSEL_014 | [5 empty] | Huawei Mate20X | 1. Insert 5G USIM card in SIM1, 4G or 5G USIM in SIM2. 2. Set PS service enabled. 3. Auto PLMN selection mode, 2G/3G/4G/5G(option3) auto RAT mode. | 1. Power on and make sure that SIM1 camp on 4G + NR SCG normally, SIM2 camp on LTE and stay in idle mode. 2. keep PS transfer (file download, ftp...) 3. perform manual PLMN search. 4. after get PLMN list, try to register to a FPLMN. | 1. in step3, PLMN search should get correct result. 2. after step4, UE should return to RPLMN, and PS service should resume.
红色表示FAIL
绿色表示pass
黄色表示无环境

## 0906
NWSEL_NSA_01 | 1. Insert 5G USIM card in SIM1. 2. Set PS service enabled. 3. Auto PLMN selection mode, 2G/3G/4G/5G(option3) auto RAT mode. | 1. Power on and make sure that SIM1 camp on 4G + NR SCG normally. 2. Trigger SIM1 manual PLMN search(PLMN list procedure). 3. Select a suitable PLMN from the PLMN list and register. | (check the RSSI/RAT/PS icon behavior should shows correctly in all procedure.) 1. UE should get correct PLMN list result which is NOT empty in step 2. 2. In step3, UE should get register result of the selected PLMN. (if camp on 4G, start MO data "may" trigger SCG addition)
NWSEL_NSA_02 | 1. Insert 5G USIM card in SIM1. 2. Set PS service enabled. 3. Auto PLMN selection mode, 2G/3G/4G/5G(option3) auto RAT mode. | 1. Power on and make sure that SIM1 camp on 4G +NR SCG normally. 2. Ping SIM1. (or FTP DL large file) 3. Trigger SIM1 manual PLMN search(PLMN list procedure). | 1. UE should get the correct PLMN list result which is not empty after step 3.
NWSEL_NSA_03 | 1. Insert 5G USIM card in SIM1. 2. Set PS service enabled. 3. Auto PLMN selection mode, 2G/3G/4G/5G(option3) auto RAT mode. | 1. Power on and make sure that SIM1 camp on 4G +NR SCG normally. 2. Trigger SIM1 manual PLMN search(PLMN list procedure). 3. Ping SIM1 immediately after step2. (or FTP DL large file) | 1. UE should get the correct PLMN list result which is not empty after step 3.
NWSEL_NSA_04 | 1. Insert 5G USIM card in SIM1. 2. Set PS service enabled. 3. Auto PLMN selection mode, 2G/3G/4G/5G(option3) auto RAT mode. | Note : not availble if NW does not have 23G 1. Power on and make sure that SIM1 camp on 4G +NR SCG normally. 2. SIM1 makes a CS MO call. 3. Trigger SIM1 manual PLMN search(PLMN list procedure) during MO call. 4. wait for more than 5 minutes | 1. The MO call should keep connected in step3. 2. PLMN list fail in step4.
NWSEL_NSA_05 | 1. Insert 5G USIM card in SIM1. 2. Set PS service enabled. 3. Auto PLMN selection mode, 2G/3G/4G/5G(option3) auto RAT mode. | Note : not availble if NW does not have 23G 1. Power on and make sure that SIM1 camp on 4G + NR SCG normally. 2. Make a CS MT call to SIM1(do not pick up this MT call) 3. Trigger SIM1 manual PLMN search(PLMN list procedure) during the incoming MT call. 4. Pick up the CS MT call. 5. wait for more than 5 minutes | 1. The MT call should be connected successfully in step4 2. PLMN list fail in step 5.
NWSEL_NSA_06 | 1. Insert 5G USIM card in SIM1. 2. Set PS service enabled. 3. Auto PLMN selection mode, 2G/3G/4G/5G(option3) auto RAT mode. | Note : not availble if NW does not have 23G 1. Power on and make sure that SIM1 camp on 4G + NR SCG normally. 2. Trigger SIM1 manual PLMN search(PLMN list procedure). 3. Make a CS MT call to SIM1 during the PLMN list procedure. 4. Pick up the CS MT call. 5. wait for more than 5 minutes | 1. The MT call should be connected successfully in step4. 2. PLMN list procedure fails in step 5.
NWSEL_NSA_07 | 1. Insert 5G USIM card in SIM1. 2. Set PS service enabled. 3. Auto PLMN selection mode, 2G/3G/4G/5G(option3) auto RAT mode. | 1. Power on and make sure that SIM1 camp on 4G + NR SCG normally. 2. keep PS transfer (file download, ftp...) 3. perform manual PLMN search. 4. after get PLMN list, try to register to a FPLMN. | 1. in step3, PLMN search should get correct result. 2. after step4, UE should return to RPLMN, and PS service should resume.
[Live network][Static][Normal][NSA] | MTK_Internal_FT_NSA_NTC_NRRC_Recovery_03 | [Init] 1. Insert the normal SIM 2. Set 5GMM and test under LTE+NR network [Step] 1. Power on the phone 2. SCG for NR additon success after LTE 3. SIM plug out when making MO CS call and plug in then wait for SIM recovery 4. Repeat above step 10 times. [Expected result] 1. No assert fail or fatal error occur and the UE shall work as normal. | [Step] 1. Power on the phone 2. SCG for NR additon success after LTE 3. SIM plug out when making MO CS call and plug in then wait for SIM recovery 4. Repeat above step 10 times. | [Expected result] 1. No assert fail or fatal error occur and the UE shall work as normal. 2. how to check NSA is configured: after LTE attach, NW send [NW->MS] NR_RRCReconfiguration in TracePear with "secondaryCellGroup" IE
[Live network][Static][Normal][NSA] | MTK_Internal_FT_NSA_NTC_NRRC_NSA_PS_01 | [Init] 1. Insert the normal SIM 2. Set 5GMM and test under LTE+NR network [Step] 1. Power on the phone 2. SCG for NR additon success after LTE 3. UE initial a FTP TCP Downlink transmission to an available Internet FTP Server 4. Continue to transmit for 5 min 5. Check the Downlink data transmission is working and proceeding [Expected result] 1. FTP TCP Downlink transmission shall successfully and no assert/fatal | [Step] 1. Power on the phone 2. SCG for NR additon success after LTE 3. UE initial a FTP TCP Downlink transmission to an available Internet FTP Server 4. Continue to transmit for 5 min 5. Check the Downlink data transmission is working and proceeding | [Expected result] 1. FTP TCP Downlink transmission shall successfully and no assert/fatal 2. how to check NSA is configured: after LTE attach, NW send [NW->MS] NR_RRCReconfiguration in TracePear with "secondaryCellGroup" IE
[Gemini][SCG Pcell weak][SIM 2][Idle] | MTK_Internal_FT_NSA_NTC_NL2_0653 | 1. Plug 2 SIM cards, one support 5G 2. MTU: 1500 3. Prepare FTP client, server, and enough file size it should be cover this test duration 4. IPv4 | [Steps] 1. FTP connect and transfer DL data that size can over 3 minutes and try to add more sessions or big enough file size data to reach current transfer limitation 2. Same as step 1 but transfer UL data and still test 3 minutes | [Expected] 1. UE attach successfully 2. FTP transfer ok and without abnormal behaviors
EMM_NSA_01 | MTK_Internal_FT_NSA_NTC_EMM_001 | 1. Insert 5G USIM card in SIM1. 2. Set PS service enabled. 3. Auto PLMN selection mode, 2G/3G/4G/5G(option3) auto RAT mode. | 1. Power on and make sure that SIM1 camp on 4G + NR SCG normally. 2. send MO SMS 3. receive MT SMS | 1. in step2&3, SMS shall be successfully send/received
EMM_NSA_02 | MTK_Internal_FT_NSA_NTC_EMM_002 | 1. Insert 5G USIM card in SIM1, 4G or 5G USIM in SIM2. 2. Set PS service enabled. 3. Auto PLMN selection mode, 2G/3G/4G/5G(option3) auto RAT mode. | 1. Power on and make sure that SIM1 camp on 4G + NR SCG normally, SIM2 camp on LTE and stay in idle mode. 2. send MO SMS 3. receive MT SMS | 1. in step2&3, SMS shall be successfully send/received
好点：SINR大于20dB；RSRP大于-90dBm
中点：SINR大于10dB，小于20dB；RSRP大于-105dBm，小于-90dBm
差点：SINR小于10dB；RSRP小于-105dBm

## 0909
[FT][Data on SCG][MCG Pcell weak][SCG PCell weak] | MTK_Internal_FT_NSA_NTC_NL2_0603 | 1. MTU: 1500 2. Prepare FTP client, server, and enough file size it should be over 3 minutes test duration 3. IPv4 | [Steps] 1. FTP connect and transfer DL data that size can over 3 minutes and try to add more sessions or big enough file size data to reach current transfer limitation 2. Same as step 1 but transfer UL data and still test 3 minutes | [Expected] 1. UE attach successfully 2. Record both MCG and SCG signal level (RSRP and SINR) 3. FTP transfer ok and without abnormal behaviors (Data on NR) 4. Record FTP transfer speed
EMM_NSA_01 | MTK_Internal_FT_NSA_NTC_EMM_001 | 1. Insert 5G USIM card in SIM1. 2. Set PS service enabled. 3. Auto PLMN selection mode, 2G/3G/4G/5G(option3) auto RAT mode. | 1. Power on and make sure that SIM1 camp on 4G + NR SCG normally. 2. send MO SMS 3. receive MT SMS | 1. in step2&3, SMS shall be successfully send/received
EMM_NSA_02 | MTK_Internal_FT_NSA_NTC_EMM_002 | 1. Insert 5G USIM card in SIM1, 4G or 5G USIM in SIM2. 2. Set PS service enabled. 3. Auto PLMN selection mode, 2G/3G/4G/5G(option3) auto RAT mode. | 1. Power on and make sure that SIM1 camp on 4G + NR SCG normally, SIM2 camp on LTE and stay in idle mode. 2. send MO SMS 3. receive MT SMS | 1. in step2&3, SMS shall be successfully send/received
[FT][Data on SCG][MCG Pcell weak][SCG PCell middle] | MTK_Internal_FT_NSA_NTC_NL2_0604 | 1. MTU: 1500 2. Prepare FTP client, server, and enough file size it should be over 3 minutes test duration 3. IPv4 | [Steps] 1. FTP connect and transfer DL data that size can over 3 minutes and try to add more sessions or big enough file size data to reach current transfer limitation 2. Same as step 1 but transfer UL data and still test 3 minutes | [Expected] 1. UE attach successfully 2. Record both MCG and SCG signal level (RSRP and SINR) 3. FTP transfer ok and without abnormal behaviors (Data on NR) 4. Record FTP transfer speed
[Gemini][SCG Pcell middle][SIM 2][Idle] | MTK_Internal_FT_NSA_NTC_NL2_0658 | 1. Plug 2 SIM cards, one support 5G 2. MTU: 1500 3. Prepare FTP client, server, and enough file size it should be cover this test duration 4. IPv4 | [Steps] 1. FTP connect and transfer DL data that size can over 3 minutes and try to add more sessions or big enough file size data to reach current transfer limitation 2. Same as step 1 but transfer UL data and still test 3 minutes | [Expected] 1. UE attach successfully 2. FTP transfer ok and without abnormal behaviors
[Gemini][SCG Pcell good][SIM 2][Idle] | MTK_Internal_FT_NSA_NTC_NL2_0663 | 1. Plug 2 SIM cards, one support 5G 2. MTU: 1500 3. Prepare FTP client, server, and enough file size it should be cover this test duration 4. IPv4 | [Steps] 1. FTP connect and transfer DL data that size can over 3 minutes and try to add more sessions or big enough file size data to reach current transfer limitation 2. Same as step 1 but transfer UL data and still test 3 minutes | [Expected] 1. UE attach successfully 2. FTP transfer ok and without abnormal behaviors

## 0916
38489945 | [FT][Data on SCG][MCG Pcell middle][SCG PCell middle] | MTK_Internal_FT_NSA_NTC_NL2_0607 | Huawei Mate20X | 1. MTU: 1500 2. Prepare FTP client, server, and enough file size it should be over 3 minutes test duration 3. IPv4 | [Steps] 1. FTP connect and transfer DL data that size can over 3 minutes and try to add more sessions or big enough file size data to reach current transfer limitation 2. Same as step 1 but transfer UL data and still test 3 minutes | [Expected] 1. UE attach successfully 2. Record both MCG and SCG signal level (RSRP and SINR) 3. FTP transfer ok and without abnormal behaviors (Data on NR) 4. Record FTP transfer speed
38489948 | [FT][Data on SCG][MCG Pcell middle][SCG PCell good] | MTK_Internal_FT_NSA_NTC_NL2_0608 | Huawei Mate20X | 1. MTU: 1500 2. Prepare FTP client, server, and enough file size it should be over 3 minutes test duration 3. IPv4 | [Steps] 1. FTP connect and transfer DL data that size can over 3 minutes and try to add more sessions or big enough file size data to reach current transfer limitation 2. Same as step 1 but transfer UL data and still test 3 minutes | [Expected] 1. UE attach successfully 2. Record both MCG and SCG signal level (RSRP and SINR) 3. FTP transfer ok and without abnormal behaviors (Data on NR) 4. Record FTP transfer speed
38489954 | [FT][Data on SCG][MCG Pcell good][SCG PCell good] | MTK_Internal_FT_NSA_NTC_NL2_0611 | Huawei Mate20X | 1. MTU: 1500 2. Prepare FTP client, server, and enough file size it should be over 3 minutes test duration 3. IPv4 | [Steps] 1. FTP connect and transfer DL data that size can over 3 minutes and try to add more sessions or big enough file size data to reach current transfer limitation 2. Same as step 1 but transfer UL data and still test 3 minutes | [Expected] 1. UE attach successfully 2. Record both MCG and SCG signal level (RSRP and SINR) 3. FTP transfer ok and without abnormal behaviors (Data on NR) 4. Record FTP transfer speed
38489956 | [FT][Data on SCG][MCG Pcell diff signal][Moving] | MTK_Internal_FT_NSA_NTC_NL2_0612 | Huawei Mate20X | 1. MTU: 1500 2. Prepare FTP client, server, and enough file size it should be cover this test duration 3. IPv4 | [Steps] 1. FTP connect and transfer enough data 2. Moving from LTE (MCG PCell) good signal level to weak signal level 3. Moving back from LTE (MCG PCell) weak signal level to good signal level 4. Repeat Step 2、3, 5 times | [Expected] 1. UE attach successfully 2. Record both MCG and SCG signal level (RSRP and SINR include good and weak) 3. FTP transfer ok and without abnormal behaviors (Data on NR) 4. Record FTP transfer speed
38489958 | [FT][Data on SCG][MCG Pcell diff signal][No service][Moving] | MTK_Internal_FT_NSA_NTC_NL2_0613 | Huawei Mate20X | 1. MTU: 1500 2. Prepare FTP client, server, and enough file size it should be cover this test duration 3. IPv4 | [Steps] 1. FTP connect and transfer enough data 2. After 30s, moving to no service area 3. After 30s, moving back to normal service area 4. Repeat Step 2、3, 5 times | [Expected] 1. UE attach successfully 2. Record both MCG and SCG signal level (RSRP and SINR) 3. FTP transfer ok and without abnormal behaviors (Data on NR) 4. Record FTP transfer speed

## 0917
38489962 | [FT][Data on SCG][MCG Pcell middle][SCG PCell Excellent] | MTK_Internal_FT_NSA_NTC_NL2_0651 |  | Huawei Mate20X | 1. MTU: 1500 2. Prepare FTP client, server, and enough file size it should be over 3 minutes test duration 3. IPv4 | [Steps] 1. FTP connect and transfer DL data that size can over 3 minutes and try to add more sessions or big enough file size data to reach current transfer limitation 2. Same as step 1 but transfer UL data and still test 3 minutes | [Expected] 1. UE attach successfully 2. Record both MCG and SCG signal level (RSRP and SINR) 3. FTP transfer ok and without abnormal behaviors (Data on NR) 4. Record FTP transfer speed
38489964 | [FT][Data on SCG][MCG Pcell good][SCG PCell Excellent] | MTK_Internal_FT_NSA_NTC_NL2_0652 |  | Huawei Mate20X | 1. MTU: 1500 2. Prepare FTP client, server, and enough file size it should be over 3 minutes test duration 3. IPv4 | [Steps] 1. FTP connect and transfer DL data that size can over 3 minutes and try to add more sessions or big enough file size data to reach current transfer limitation 2. Same as step 1 but transfer UL data and still test 3 minutes | [Expected] 1. UE attach successfully 2. Record both MCG and SCG signal level (RSRP and SINR) 3. FTP transfer ok and without abnormal behaviors (Data on NR) 4. Record FTP transfer speed
38490049 | [Live network][Moving][Normal][NSA] | MTK_Internal_FT_NSA_NTC_NRRC_NSA_HO_01 | [Init] 1. Insert the normal SIM 2. Set 5GMM and test under LTE+NR network 3. Target phone is on the moving car or any other moveable object [Step] 1. Power on the phone. SCG for NR additon success after LTE 2. UE initial a ping or FTP TCP transmission to an available Internet Server for data connection 3. Find/Moving to the location where 5G intra-frequency cells available network coverage area 4. Target Phone trigger 5G Intra-frequency cell reselection [Expected result] 1. HO shall work normally and no assert/fatal | Huawei Mate20X |  | [Step] 1. Power on the phone. SCG for NR additon success after LTE 2. UE initial a ping or FTP TCP transmission to an available Internet Server for data connection 3. Find/Moving to the location where 5G intra-frequency cells available network coverage area 4. Target Phone trigger 5G Intra-frequency cell reselection | [Expected result] 1. HO shall work normally and no assert/fatal 2. how to check NSA is configured: after LTE attach, NW send [NW->MS] NR_RRCReconfiguration in TracePear with "secondaryCellGroup" IE 3. How to check current 5G freq in step 1: [NW->MS] NR_RRCReconfiguration ->secondaryCellGroup->spCellConfi-> reconfigurationWithSync->spCellConfigCommon->downlinkConfigCommon->frequencyInfoDL->absoluteFrequencySSB 4. How to check physCellId in step 1: NR_RRCReconfiguration ->secondaryCellGroup->spCellConfi-> reconfigurationWithSync->spCellConfigCommon->downlinkConfigCommon->physCellId 5. How to check NR handover in step 3: how to check NSA is configured: after LTE attach, NW send [NW->MS] NR_RRCReconfiguration in TracePear with "secondaryCellGroup" IE 6. check the target NR cell freq is the same as source freq. step 1 and physCellId is different than step 1
38490051 | [Live network][Moving][Normal][NSA] | MTK_Internal_FT_NSA_NTC_NRRC_NSA_HO_02 | [Init] 1. Insert the normal SIM 2. Set 5GMM and test under LTE+NR network 3. Target phone is on the moving car or any other moveable object [Step] 1. Power on the phone. SCG for NR additon success after LTE 2. UE initial a ping or FTP TCP transmission to an available Internet Server for data connection 3. Find/Moving to the location where 5G inter-frequency cells available network coverage area 4. Target Phone trigger 5G Inter-frequency HO [Expected result] 1. HO shall work normally and no assert/fatal | Huawei Mate20X |  | [Step] 1. Power on the phone. SCG for NR additon success after LTE 2. UE initial a ping or FTP TCP transmission to an available Internet Server for data connection 3. Find/Moving to the location where 5G inter-frequency cells available network coverage area 4. Target Phone trigger 5G Inter-frequency HO | 1. HO shall work normally and no assert/fatal 2. how to check NSA is configured: after LTE attach, NW send [NW->MS] NR_RRCReconfiguration in TracePear with "secondaryCellGroup" IE 3. How to check current 5G freq in step 1: [NW->MS] NR_RRCReconfiguration ->secondaryCellGroup->spCellConfi-> reconfigurationWithSync->spCellConfigCommon->downlinkConfigCommon->frequencyInfoDL->absoluteFrequencySSB 4. How to check NR handover in step 3: how to check NSA is configured: after LTE attach, NW send [NW->MS] NR_RRCReconfiguration in TracePear with "secondaryCellGroup" IE 5. check the target NR cell freq is the different than the source freq. as step 1
38490053 | [Live network][Moving][Normal][NSA] | MTK_Internal_FT_NSA_NTC_NRRC_NSA_OOS_02 | [Init] 1. Insert the normal SIM 2. Set 5GMM and test under LTE+NR network 3. Target phone is on the moving car or any other moveable object [Step] 1. Power on the phone. SCG for NR additon success after LTE, continue to ping an available Internet IP address 2. UE initial a FTP TCP Downlink transmission to an available Internet FTP Server 3. Continue to transmit for 5 min 4. Check the Downlink data transmission is working and proceeding 5. Moving to 4G available network coverage area and Reach to 5G cell edge or weak 5G network signal strength 6. Target Phone trigger the 5G OOS and then target phone current operating network mode change form ENDC to 4G only 7. Moving to 5G available network coverage area with good signal strength 8. Target Phone trigger the OOS recovery and then target phone current operating network mode change form 4G only to ENDC [Expected result] 1. FTP TCP Downlink transmission shall successfully and no assert/fatal 2. OOS recovery shall work normally and no assert/fatal | Huawei Mate20X |  | [Step] 1. Power on the phone. SCG for NR additon success after LTE, continue to ping an available Internet IP address 2. UE initial a FTP TCP Downlink transmission to an available Internet FTP Server 3. Continue to transmit for 5 min 4. Check the Downlink data transmission is working and proceeding 5. Moving to 4G available network coverage area and Reach to 5G cell edge or weak 5G network signal strength 6. Target Phone trigger the 5G OOS and then target phone current operating network mode change form ENDC to 4G only 7. Moving to 5G available network coverage area with good signal strength 8. Target Phone trigger the OOS recovery and then target phone current operating network mode change form 4G only to ENDC | [Expected result] 1. FTP TCP Downlink transmission shall successfully and no assert/fatal 2. how to check NSA is configured: after LTE attach, NW send [NW->MS] NR_RRCReconfiguration in TracePear with "secondaryCellGroup" IE 3. OOS recovery shall work normally and no assert/fatal 4. how to check NR OOS: check UE send ERRC_SCGFailureInformationNR to NW 5: how to check network mode change form 4G only to ENDC : NW send [NW->MS] NR_RRCReconfiguration in TracePear with "secondaryCellGroup" IE
38490059 | [Live network][Moving][Normal][NSA] | MTK_Internal_FT_NSA_NTC_NRRC_NSA_PS_04 | [Init] 1. Insert the normal SIM 2. Set 5GMM and test under LTE+NR network 3. Target phone is on the moving car or any other moveable object [Step] 1. Power on the phone 2. SCG for NR additon success after LTE 3. UE initial a FTP TCP Downlink transmission to an available Internet FTP Server 4. Continue to transmit for 5 min 5. Check the Downlink data transmission is working and proceeding [Expected result] 1. FTP TCP Downlink transmission shall successfully and no assert/fatal | Huawei Mate20X |  | [Step] 1. Power on the phone 2. SCG for NR additon success after LTE 3. UE initial a FTP TCP Downlink transmission to an available Internet FTP Server 4. Continue to transmit for 5 min 5. Check the Downlink data transmission is working and proceeding | [Expected result] 1. FTP TCP Downlink transmission shall successfully and no assert/fatal 2. how to check NSA is configured: after LTE attach, NW send [NW->MS] NR_RRCReconfiguration in TracePear with "secondaryCellGroup" IE

## 0923
38489867 | [Live network] | MTK_Internal_FT_NSA_NTC_FT_NRRC_Gemini_1 | [Init] 1. Make sure SW supports N+L. 2. Insert the normal SIM into SIM1 and SIM2 3. Set SIM1 as 5GMM and set SIM2 as 4GMM 4. Do test under LTE+NR network 5. SIM1: Register on 5G without IMS. 6. SIM2: Register on 4G without IMS. [Step] 1. Enable data connection on SIM1 and start data transfer (Ping or FTP). 2. Make CS MO call via SIM2 3. After SIM2 call setup for 3 secs, call end 4. SIM1 data resume after SIM2 call end 5. Repeat step1 to step4 for 3 times [Expect result] 1. No abnormal behavior 2.CS MO call and PS data transfer should be normal | 1. Make sure SW supports N+L. 2. Insert the normal SIM into SIM1 and SIM2 3. Set SIM1 as 5GMM and set SIM2 as 4GMM 4. Do test under LTE+NR network 5. SIM1: Register on 5G without IMS. 6. SIM2: Register on 4G without IMS. | Important Note: Under CT Network, please follow below two items 1. AT+CEUS=1 for SIM1 and SIM2 2. If test case includes "voice call", please skip this test case Pre-condition: tcl cmd for attach: #send_atcommand <string> #send_pcommand <MOD Name> <0-255> <string> set command_interval 500 send_pcommand MOD_L4C 0 AT+EFUN=0 after $command_interval #SIM1 send_pcommand MOD_L4C 0 AT+EPSCONFIG=1,"nr_ps",1 after $command_interval send_pcommand MOD_L4C 0 AT+E5GOPT=6 after $command_interval send_pcommand MOD_L4C 0 AT+CEMODE=2 after $command_interval send_pcommand MOD_L4C 0 AT+ERAT=22 after $command_interval send_pcommand MOD_L4C 0 AT+EGMR=1,7,"123451234512345" after $command_interval send_pcommand MOD_L4C 0 AT+EGMR=0,7 after $command_interval send_pcommand MOD_L4C 0 AT+EWMPOLICY=0 after $command_interval send_pcommand MOD_L4C 0 AT+ESBP=6,"SBP_WORLD_MODE",63 after $command_interval send_pcommand MOD_L4C 0 AT+ECSRA=2,1,0,1,1,0 after $command_interval send_pcommand MOD_L4C 0 AT+EGDATA=2 after $command_interval send_pcommand MOD_L4C 0 AT+EAPNLOCK=1 after $command_interval send_pcommand MOD_L4C 0 AT+EAPNSET="internet",1,"","" after $command_interval send_pcommand MOD_L4C 0 AT+EAPNSET="internet",2,"type=default;protocol=IPV4V6;roaming_protocol=IP;authtype=0;carrier_enabled=1;max_conns=0;max_conns_time=0;wait_time=0;bearer_bitmask=4294836223;inactive_timer=0" after $command_interval send_pcommand MOD_L4C 0 AT+EAPNLOCK=0 after $command_interval send_pcommand MOD_L4C 0 AT+EIAAPN="internet" after $command_interval send_pcommand MOD_L4C 0 AT+EDALLOW=1 after $command_interval send_pcommand MOD_L4C 0 AT+CEUS=0 after $command_interval send_pcommand MOD_L4C 0 AT+EMPPCH=1 after $command_interval #SIM2 send_pcommand MOD_L4C_2 0 AT+CEMODE=2 after $command_interval send_pcommand MOD_L4C_2 0 AT+E5GOPT=6 after $command_interval send_pcommand MOD_L4C_2 0 AT+ERAT=22 after $command_interval send_pcommand MOD_L4C_2 0 AT+EGMR=1,7,"123451234512345" after $command_interval send_pcommand MOD_L4C_2 0 AT+EGMR=0,7 after $command_interval send_pcommand MOD_L4C_2 0 AT+EWMPOLICY=0 after $command_interval send_pcommand MOD_L4C_2 0 AT+ESBP=6,"SBP_WORLD_MODE",63 after $command_interval send_pcommand MOD_L4C_2 0 AT+ECSRA=2,1,0,1,1,0 after $command_interval send_pcommand MOD_L4C_2 0 AT+EGDATA=2 after $command_interval send_pcommand MOD_L4C_2 0 AT+EAPNLOCK=1 after $command_interval send_pcommand MOD_L4C_2 0 AT+EAPNSET="internet",1,"","" after $command_interval send_pcommand MOD_L4C_2 0 AT+EAPNSET="internet",2,"type=default;protocol=IPV4V6;roaming_protocol=IP;authtype=0;carrier_enabled=1;max_conns=0;max_conns_time=0;wait_time=0;bearer_bitmask=4294836223;inactive_timer=0" after $command_interval send_pcommand MOD_L4C_2 0 AT+EAPNLOCK=0 after $command_interval send_pcommand MOD_L4C_2 0 AT+EIAAPN="internet" after $command_interval send_pcommand MOD_L4C_2 0 AT+CEUS=0 after $command_interval send_pcommand MOD_L4C_2 0 AT+EMPPCH=1 after $command_interval send_pcommand MOD_L4C 0 AT+EFUN=3 after $command_interval send_pcommand MOD_L4C 0 AT+EAPNACT=1,"internet","default",0 [Step] 1. Enable datacard tool and setup PS data on SIM1 with UL/DL data trasnfer (Datacard tool for Apollo: \\script.mediatek.inc\script\WirelessTools\ToolRelease\DataCardTool\temp_for_Apollo ) 2. Make CS MO call via SIM2 Inject Message from ELT for SIM2 (MOD_L4C_2,0,String) String: ATD<number>; (must include the semicolon ";") 3. After SIM2 call setup for 3 secs, call end ATH (hangup) on SIM2 4. SIM1 data resume after SIM2 call end 5. Repeat step1 to step4 for 3 times | 1. No abnormal behavior 2.CS MO call and PS data transfer should be normal
38489873 | [Live network] | MTK_Internal_FT_NSA_NTC_FT_NRRC_Gemini_101 | [Init] 1. Make sure SW supports N+L. 2. Insert the normal SIM into SIM1 and SIM2 3. Set SIM1 as 5GMM and set SIM2 as 4GMM 4. Do test under LTE+NR network 5. SIM1: Register on 5G without IMS. 6. SIM2: Register on 4G without IMS. [Step] 1. Enable data connection on SIM1 and start data transfer (Ping or FTP). 2. Make CS MO call via SIM2 3. Before SIM2 call end within 10 seconds, SIM1 RF off, then call end 4. Repeat step1 to step3 for 3 times [Expect result] 1. No abnormal behavior 2.CS MO call and PS data transfer should be normal | 1. Make sure SW supports N+L. 2. Insert the normal SIM into SIM1 and SIM2 3. Set SIM1 as 5GMM and set SIM2 as 4GMM 4. Do test under LTE+NR network 5. SIM1: Register on 5G without IMS. 6. SIM2: Register on 4G without IMS. | Important Note: Under CT Network, please follow below two items 1. AT+CEUS=1 for SIM1 and SIM2 2. If test case includes "voice call", please skip this test case Pre-condition #send_atcommand <string> #send_pcommand <MOD Name> <0-255> <string> set command_interval 500 send_pcommand MOD_L4C 0 AT+EFUN=0 after $command_interval #SIM1 send_pcommand MOD_L4C 0 AT+EPSCONFIG=1,"nr_ps",1 after $command_interval send_pcommand MOD_L4C 0 AT+E5GOPT=6 after $command_interval send_pcommand MOD_L4C 0 AT+CEMODE=2 after $command_interval send_pcommand MOD_L4C 0 AT+ERAT=22 after $command_interval send_pcommand MOD_L4C 0 AT+EGMR=1,7,"123451234512345" after $command_interval send_pcommand MOD_L4C 0 AT+EGMR=0,7 after $command_interval send_pcommand MOD_L4C 0 AT+EWMPOLICY=0 after $command_interval send_pcommand MOD_L4C 0 AT+ESBP=6,"SBP_WORLD_MODE",63 after $command_interval send_pcommand MOD_L4C 0 AT+ECSRA=2,1,0,1,1,0 after $command_interval send_pcommand MOD_L4C 0 AT+EGDATA=2 after $command_interval send_pcommand MOD_L4C 0 AT+EAPNLOCK=1 after $command_interval send_pcommand MOD_L4C 0 AT+EAPNSET="internet",1,"","" after $command_interval send_pcommand MOD_L4C 0 AT+EAPNSET="internet",2,"type=default;protocol=IPV4V6;roaming_protocol=IP;authtype=0;carrier_enabled=1;max_conns=0;max_conns_time=0;wait_time=0;bearer_bitmask=4294836223;inactive_timer=0" after $command_interval send_pcommand MOD_L4C 0 AT+EAPNLOCK=0 after $command_interval send_pcommand MOD_L4C 0 AT+EIAAPN="internet" after $command_interval send_pcommand MOD_L4C 0 AT+EDALLOW=1 after $command_interval send_pcommand MOD_L4C 0 AT+CEUS=0 after $command_interval send_pcommand MOD_L4C 0 AT+EMPPCH=1 after $command_interval #SIM2 send_pcommand MOD_L4C_2 0 AT+CEMODE=2 after $command_interval send_pcommand MOD_L4C_2 0 AT+E5GOPT=6 after $command_interval send_pcommand MOD_L4C_2 0 AT+ERAT=22 after $command_interval send_pcommand MOD_L4C_2 0 AT+EGMR=1,7,"123451234512345" after $command_interval send_pcommand MOD_L4C_2 0 AT+EGMR=0,7 after $command_interval send_pcommand MOD_L4C_2 0 AT+EWMPOLICY=0 after $command_interval send_pcommand MOD_L4C_2 0 AT+ESBP=6,"SBP_WORLD_MODE",63 after $command_interval send_pcommand MOD_L4C_2 0 AT+ECSRA=2,1,0,1,1,0 after $command_interval send_pcommand MOD_L4C_2 0 AT+EGDATA=2 after $command_interval send_pcommand MOD_L4C_2 0 AT+EAPNLOCK=1 after $command_interval send_pcommand MOD_L4C_2 0 AT+EAPNSET="internet",1,"","" after $command_interval send_pcommand MOD_L4C_2 0 AT+EAPNSET="internet",2,"type=default;protocol=IPV4V6;roaming_protocol=IP;authtype=0;carrier_enabled=1;max_conns=0;max_conns_time=0;wait_time=0;bearer_bitmask=4294836223;inactive_timer=0" after $command_interval send_pcommand MOD_L4C_2 0 AT+EAPNLOCK=0 after $command_interval send_pcommand MOD_L4C_2 0 AT+EIAAPN="internet" after $command_interval send_pcommand MOD_L4C_2 0 AT+CEUS=0 after $command_interval send_pcommand MOD_L4C_2 0 AT+EMPPCH=1 after $command_interval send_pcommand MOD_L4C 0 AT+EFUN=3 after $command_interval send_pcommand MOD_L4C 0 AT+EAPNACT=1,"internet","default",0 [Step] 1. Enable datacard tool and setup PS data on SIM1 with UL/DL data trasnfer (Datacard tool for Apollo: \\script.mediatek.inc\script\WirelessTools\ToolRelease\DataCardTool\temp_for_Apollo) 2. Make CS MO call via SIM2 Inject Message from ELT for SIM2 (MOD_L4C_2,0,String) String: ATD<number>; (must include the semicolon ";") 3. Before SIM2 call end within 10 seconds, SIM1 RF off, then call end send_pcommand MOD_L4C 0 AT+EFUN=2 ATH (hangup) on SIM2 4. Repeat step1 to step3 for 3 times | 1. No abnormal behavior 2.CS MO call and PS data transfer should be normal
38489878 | [Live network] | MTK_Internal_FT_NSA_NTC_FT_NRRC_Gemini_11 | [Init] 1. Make sure SW supports N+L. 2. Insert the normal SIM into SIM1 and SIM2 3. Set SIM1 as 5GMM and set SIM2 as 4GMM 4. Do test under LTE+NR network 5. SIM1: Register on 5G without IMS. 6. SIM2: Register on 4G without IMS. [Step] 1. Enable data connection on SIM1 and start data transfer (Ping or FTP). 2. Make CS MT call via SIM2 3. After SIM2 call setup for 3 secs, call end 4. SIM1 data resume after SIM2 call end 5. Repeat step1 to step4 for 3 times [Expect result] 1. No abnormal behavior 2.CS MT call and PS data transfer should be normal | 1. Make sure SW supports N+L. 2. Insert the normal SIM into SIM1 and SIM2 3. Set SIM1 as 5GMM and set SIM2 as 4GMM 4. Do test under LTE+NR network 5. SIM1: Register on 5G without IMS. 6. SIM2: Register on 4G without IMS. | Important Note: Under CT Network, please follow below two items 1. AT+CEUS=1 for SIM1 and SIM2 2. If test case includes "voice call", please skip this test case Pre-condition #send_atcommand <string> #send_pcommand <MOD Name> <0-255> <string> set command_interval 500 send_pcommand MOD_L4C 0 AT+EFUN=0 after $command_interval #SIM1 send_pcommand MOD_L4C 0 AT+EPSCONFIG=1,"nr_ps",1 after $command_interval send_pcommand MOD_L4C 0 AT+E5GOPT=6 after $command_interval send_pcommand MOD_L4C 0 AT+CEMODE=2 after $command_interval send_pcommand MOD_L4C 0 AT+ERAT=22 after $command_interval send_pcommand MOD_L4C 0 AT+EGMR=1,7,"123451234512345" after $command_interval send_pcommand MOD_L4C 0 AT+EGMR=0,7 after $command_interval send_pcommand MOD_L4C 0 AT+EWMPOLICY=0 after $command_interval send_pcommand MOD_L4C 0 AT+ESBP=6,"SBP_WORLD_MODE",63 after $command_interval send_pcommand MOD_L4C 0 AT+ECSRA=2,1,0,1,1,0 after $command_interval send_pcommand MOD_L4C 0 AT+EGDATA=2 after $command_interval send_pcommand MOD_L4C 0 AT+EAPNLOCK=1 after $command_interval send_pcommand MOD_L4C 0 AT+EAPNSET="internet",1,"","" after $command_interval send_pcommand MOD_L4C 0 AT+EAPNSET="internet",2,"type=default;protocol=IPV4V6;roaming_protocol=IP;authtype=0;carrier_enabled=1;max_conns=0;max_conns_time=0;wait_time=0;bearer_bitmask=4294836223;inactive_timer=0" after $command_interval send_pcommand MOD_L4C 0 AT+EAPNLOCK=0 after $command_interval send_pcommand MOD_L4C 0 AT+EIAAPN="internet" after $command_interval send_pcommand MOD_L4C 0 AT+EDALLOW=1 after $command_interval send_pcommand MOD_L4C 0 AT+CEUS=0 after $command_interval send_pcommand MOD_L4C 0 AT+EMPPCH=1 after $command_interval #SIM2 send_pcommand MOD_L4C_2 0 AT+CEMODE=2 after $command_interval send_pcommand MOD_L4C_2 0 AT+E5GOPT=6 after $command_interval send_pcommand MOD_L4C_2 0 AT+ERAT=22 after $command_interval send_pcommand MOD_L4C_2 0 AT+EGMR=1,7,"123451234512345" after $command_interval send_pcommand MOD_L4C_2 0 AT+EGMR=0,7 after $command_interval send_pcommand MOD_L4C_2 0 AT+EWMPOLICY=0 after $command_interval send_pcommand MOD_L4C_2 0 AT+ESBP=6,"SBP_WORLD_MODE",63 after $command_interval send_pcommand MOD_L4C_2 0 AT+ECSRA=2,1,0,1,1,0 after $command_interval send_pcommand MOD_L4C_2 0 AT+EGDATA=2 after $command_interval send_pcommand MOD_L4C_2 0 AT+EAPNLOCK=1 after $command_interval send_pcommand MOD_L4C_2 0 AT+EAPNSET="internet",1,"","" after $command_interval send_pcommand MOD_L4C_2 0 AT+EAPNSET="internet",2,"type=default;protocol=IPV4V6;roaming_protocol=IP;authtype=0;carrier_enabled=1;max_conns=0;max_conns_time=0;wait_time=0;bearer_bitmask=4294836223;inactive_timer=0" after $command_interval send_pcommand MOD_L4C_2 0 AT+EAPNLOCK=0 after $command_interval send_pcommand MOD_L4C_2 0 AT+EIAAPN="internet" after $command_interval send_pcommand MOD_L4C_2 0 AT+CEUS=0 after $command_interval send_pcommand MOD_L4C_2 0 AT+EMPPCH=1 after $command_interval send_pcommand MOD_L4C 0 AT+EFUN=3 after $command_interval send_pcommand MOD_L4C 0 AT+EAPNACT=1,"internet","default",0 1. Enable datacard tool and setup PS data on SIM1 with UL/DL data trasnfer (Datacard tool for Apollo: \\script.mediatek.inc\script\WirelessTools\ToolRelease\DataCardTool\temp_for_Apollo ) 2. Make CS MT call via SIM2 Inject Message from ELT for SIM2 (MOD_L4C_2,0,String) String: ATA 3. After SIM2 call setup for 3 secs, call end ATH on SIM2 4. SIM1 data resume after SIM2 call end 5. Repeat step1 to step4 for 3 times | 1. No abnormal behavior 2.CS MT call and PS data transfer should be normal
38489880 | [Live network] | MTK_Internal_FT_NSA_NTC_FT_NRRC_Gemini_121 | [Init] 1. Make sure SW supports N+L. 2. Insert the normal SIM into SIM1 and SIM2 3. Set SIM1 as 5GMM and set SIM2 as 4GMM 4. Do test under LTE+NR network 5. SIM1: Register on 5G without IMS. 6. SIM2: Register on 4G without IMS. [Step] 1. Enable data connection on SIM1 and start data transfer (Ping or FTP). 2. Make CS MO call via SIM2 3. Before SIM2 call end within 10 seconds, SIM1 plug out, then call end 4. Repeat step1 to step3 for 3 times [Expect result] 1. No abnormal behavior 2.CS MO call and PS data transfer should be normal | 1. Make sure SW supports N+L. 2. Insert the normal SIM into SIM1 and SIM2 3. Set SIM1 as 5GMM and set SIM2 as 4GMM 4. Do test under LTE+NR network 5. SIM1: Register on 5G without IMS. 6. SIM2: Register on 4G without IMS. | Important Note: Under CT Network, please follow below two items 1. AT+CEUS=1 for SIM1 and SIM2 2. If test case includes "voice call", please skip this test case Pre-condition #send_atcommand <string> #send_pcommand <MOD Name> <0-255> <string> set command_interval 500 send_pcommand MOD_L4C 0 AT+EFUN=0 after $command_interval #SIM1 send_pcommand MOD_L4C 0 AT+EPSCONFIG=1,"nr_ps",1 after $command_interval send_pcommand MOD_L4C 0 AT+E5GOPT=6 after $command_interval send_pcommand MOD_L4C 0 AT+CEMODE=2 after $command_interval send_pcommand MOD_L4C 0 AT+ERAT=22 after $command_interval send_pcommand MOD_L4C 0 AT+EGMR=1,7,"123451234512345" after $command_interval send_pcommand MOD_L4C 0 AT+EGMR=0,7 after $command_interval send_pcommand MOD_L4C 0 AT+EWMPOLICY=0 after $command_interval send_pcommand MOD_L4C 0 AT+ESBP=6,"SBP_WORLD_MODE",63 after $command_interval send_pcommand MOD_L4C 0 AT+ECSRA=2,1,0,1,1,0 after $command_interval send_pcommand MOD_L4C 0 AT+EGDATA=2 after $command_interval send_pcommand MOD_L4C 0 AT+EAPNLOCK=1 after $command_interval send_pcommand MOD_L4C 0 AT+EAPNSET="internet",1,"","" after $command_interval send_pcommand MOD_L4C 0 AT+EAPNSET="internet",2,"type=default;protocol=IPV4V6;roaming_protocol=IP;authtype=0;carrier_enabled=1;max_conns=0;max_conns_time=0;wait_time=0;bearer_bitmask=4294836223;inactive_timer=0" after $command_interval send_pcommand MOD_L4C 0 AT+EAPNLOCK=0 after $command_interval send_pcommand MOD_L4C 0 AT+EIAAPN="internet" after $command_interval send_pcommand MOD_L4C 0 AT+EDALLOW=1 after $command_interval send_pcommand MOD_L4C 0 AT+CEUS=0 after $command_interval send_pcommand MOD_L4C 0 AT+EMPPCH=1 after $command_interval #SIM2 send_pcommand MOD_L4C_2 0 AT+CEMODE=2 after $command_interval send_pcommand MOD_L4C_2 0 AT+E5GOPT=6 after $command_interval send_pcommand MOD_L4C_2 0 AT+ERAT=22 after $command_interval send_pcommand MOD_L4C_2 0 AT+EGMR=1,7,"123451234512345" after $command_interval send_pcommand MOD_L4C_2 0 AT+EGMR=0,7 after $command_interval send_pcommand MOD_L4C_2 0 AT+EWMPOLICY=0 after $command_interval send_pcommand MOD_L4C_2 0 AT+ESBP=6,"SBP_WORLD_MODE",63 after $command_interval send_pcommand MOD_L4C_2 0 AT+ECSRA=2,1,0,1,1,0 after $command_interval send_pcommand MOD_L4C_2 0 AT+EGDATA=2 after $command_interval send_pcommand MOD_L4C_2 0 AT+EAPNLOCK=1 after $command_interval send_pcommand MOD_L4C_2 0 AT+EAPNSET="internet",1,"","" after $command_interval send_pcommand MOD_L4C_2 0 AT+EAPNSET="internet",2,"type=default;protocol=IPV4V6;roaming_protocol=IP;authtype=0;carrier_enabled=1;max_conns=0;max_conns_time=0;wait_time=0;bearer_bitmask=4294836223;inactive_timer=0" after $command_interval send_pcommand MOD_L4C_2 0 AT+EAPNLOCK=0 after $command_interval send_pcommand MOD_L4C_2 0 AT+EIAAPN="internet" after $command_interval send_pcommand MOD_L4C_2 0 AT+CEUS=0 after $command_interval send_pcommand MOD_L4C_2 0 AT+EMPPCH=1 after $command_interval send_pcommand MOD_L4C 0 AT+EFUN=3 after $command_interval send_pcommand MOD_L4C 0 AT+EAPNACT=1,"internet","default",0 [Step] 1. Enable datacard tool and setup PS data on SIM1 with UL/DL data trasnfer (Datacard tool for Apollo: \\script.mediatek.inc\script\WirelessTools\ToolRelease\DataCardTool\temp_for_Apollo) 2. Make CS MO call via SIM2 Inject Message from ELT for SIM2 (MOD_L4C_2,0,String) String: ATD<number>; (must include the semicolon ";") 3. Before SIM2 call end within 10 seconds,SIM1 plug out, then call end SIM1 plug out ATH (hangup) on SIM2 4. Repeat step1 to step3 for 3 times | 1. No abnormal behavior 2.CS MO call and PS data transfer should be normal
38489883 | [Live network] | MTK_Internal_FT_NSA_NTC_FT_NRRC_Gemini_122 | [Init] 1. Make sure SW supports N+L. 2. Insert the normal SIM into SIM1 and SIM2 3. Set SIM1 as 5GMM and set SIM2 as 4GMM 4. Do test under LTE+NR network 5. SIM1: Register on 5G without IMS. 6. SIM2: Register on 4G without IMS. [Step] 1. Enable data connection on SIM1 and start data transfer (Ping or FTP). 2. Make CS MO call via SIM2 3. After SIM2 CS call lasts over 10 seconds, SIM1 plug out, then call end 4. Repeat step1 to step3 for 3 times [Expect result] 1. No abnormal behavior 2.CS MO call and PS data transfer should be normal | 1. Make sure SW supports N+L. 2. Insert the normal SIM into SIM1 and SIM2 3. Set SIM1 as 5GMM and set SIM2 as 4GMM 4. Do test under LTE+NR network 5. SIM1: Register on 5G without IMS. 6. SIM2: Register on 4G without IMS. | Important Note: Under CT Network, please follow below two items 1. AT+CEUS=1 for SIM1 and SIM2 2. If test case includes "voice call", please skip this test case Pre-condition #send_atcommand <string> #send_pcommand <MOD Name> <0-255> <string> set command_interval 500 send_pcommand MOD_L4C 0 AT+EFUN=0 after $command_interval #SIM1 send_pcommand MOD_L4C 0 AT+EPSCONFIG=1,"nr_ps",1 after $command_interval send_pcommand MOD_L4C 0 AT+E5GOPT=6 after $command_interval send_pcommand MOD_L4C 0 AT+CEMODE=2 after $command_interval send_pcommand MOD_L4C 0 AT+ERAT=22 after $command_interval send_pcommand MOD_L4C 0 AT+EGMR=1,7,"123451234512345" after $command_interval send_pcommand MOD_L4C 0 AT+EGMR=0,7 after $command_interval send_pcommand MOD_L4C 0 AT+EWMPOLICY=0 after $command_interval send_pcommand MOD_L4C 0 AT+ESBP=6,"SBP_WORLD_MODE",63 after $command_interval send_pcommand MOD_L4C 0 AT+ECSRA=2,1,0,1,1,0 after $command_interval send_pcommand MOD_L4C 0 AT+EGDATA=2 after $command_interval send_pcommand MOD_L4C 0 AT+EAPNLOCK=1 after $command_interval send_pcommand MOD_L4C 0 AT+EAPNSET="internet",1,"","" after $command_interval send_pcommand MOD_L4C 0 AT+EAPNSET="internet",2,"type=default;protocol=IPV4V6;roaming_protocol=IP;authtype=0;carrier_enabled=1;max_conns=0;max_conns_time=0;wait_time=0;bearer_bitmask=4294836223;inactive_timer=0" after $command_interval send_pcommand MOD_L4C 0 AT+EAPNLOCK=0 after $command_interval send_pcommand MOD_L4C 0 AT+EIAAPN="internet" after $command_interval send_pcommand MOD_L4C 0 AT+EDALLOW=1 after $command_interval send_pcommand MOD_L4C 0 AT+CEUS=0 after $command_interval send_pcommand MOD_L4C 0 AT+EMPPCH=1 after $command_interval #SIM2 send_pcommand MOD_L4C_2 0 AT+CEMODE=2 after $command_interval send_pcommand MOD_L4C_2 0 AT+E5GOPT=6 after $command_interval send_pcommand MOD_L4C_2 0 AT+ERAT=22 after $command_interval send_pcommand MOD_L4C_2 0 AT+EGMR=1,7,"123451234512345" after $command_interval send_pcommand MOD_L4C_2 0 AT+EGMR=0,7 after $command_interval send_pcommand MOD_L4C_2 0 AT+EWMPOLICY=0 after $command_interval send_pcommand MOD_L4C_2 0 AT+ESBP=6,"SBP_WORLD_MODE",63 after $command_interval send_pcommand MOD_L4C_2 0 AT+ECSRA=2,1,0,1,1,0 after $command_interval send_pcommand MOD_L4C_2 0 AT+EGDATA=2 after $command_interval send_pcommand MOD_L4C_2 0 AT+EAPNLOCK=1 after $command_interval send_pcommand MOD_L4C_2 0 AT+EAPNSET="internet",1,"","" after $command_interval send_pcommand MOD_L4C_2 0 AT+EAPNSET="internet",2,"type=default;protocol=IPV4V6;roaming_protocol=IP;authtype=0;carrier_enabled=1;max_conns=0;max_conns_time=0;wait_time=0;bearer_bitmask=4294836223;inactive_timer=0" after $command_interval send_pcommand MOD_L4C_2 0 AT+EAPNLOCK=0 after $command_interval send_pcommand MOD_L4C_2 0 AT+EIAAPN="internet" after $command_interval send_pcommand MOD_L4C_2 0 AT+CEUS=0 after $command_interval send_pcommand MOD_L4C_2 0 AT+EMPPCH=1 after $command_interval send_pcommand MOD_L4C 0 AT+EFUN=3 after $command_interval send_pcommand MOD_L4C 0 AT+EAPNACT=1,"internet","default",0 [Step] 1. Enable datacard tool and setup PS data on SIM1 with UL/DL data trasnfer (Datacard tool for Apollo: \\script.mediatek.inc\script\WirelessTools\ToolRelease\DataCardTool\temp_for_Apollo) 2. Make CS MO call via SIM2 Inject Message from ELT for SIM2 (MOD_L4C_2,0,String) String: ATD<number>; (must include the semicolon ";") 3. After SIM2 CS call lasts over 10 seconds, SIM1 plug out, then call end SIM1 plug out ATH (hangup) on SIM2 4. Repeat step1 to step3 for 3 times | 1. No abnormal behavior 2.CS MO call and PS data transfer should be normal
38489886 | [Live network] | MTK_Internal_FT_NSA_NTC_FT_NRRC_Gemini_13 | [Init] 1. Make sure SW supports N+L. 2. Insert the normal SIM into SIM1 and SIM2 3. Set SIM1 as 5GMM and set SIM2 as 4GMM 4. Do test under LTE+NR network 5. SIM1: Register on 5G without IMS. 6. SIM2: RF OFF [Step] 1. Enable data connection on SIM1 and start data transfer (Ping or FTP). 2. Power SIM2 and LTE attach normally in SIM2 3. Make CS MT call via SIM2 4. After SIM2 call setup for 3 secs, call end 5. SIM1 data resume after SIM2 call end 6. Repeat step1 to step5 for 3 times [Expect result] 1. No abnormal behavior 2. SIM2 camp success, registration success SIM1 FTP is not suspended 3. CS MT call and PS data transfer should be normal |  |  |  | Huawei Mate20X | 1. Make sure SW supports N+L. 2. Insert the normal SIM into SIM1 and SIM2 3. Set SIM1 as 5GMM and set SIM2 as 4GMM 4. Do test under LTE+NR network 5. SIM1: Register on 5G without IMS. 6. SIM2: RF OFF | Important Note: Under CT Network, please follow below two items 1. AT+CEUS=1 for SIM1 and SIM2 2. If test case includes "voice call", please skip this test case Pre-condition #send_atcommand <string> #send_pcommand <MOD Name> <0-255> <string> set command_interval 500 send_pcommand MOD_L4C 0 AT+EFUN=0 after $command_interval #SIM1 send_pcommand MOD_L4C 0 AT+EPSCONFIG=1,"nr_ps",1 after $command_interval send_pcommand MOD_L4C 0 AT+E5GOPT=6 after $command_interval send_pcommand MOD_L4C 0 AT+CEMODE=2 after $command_interval send_pcommand MOD_L4C 0 AT+ERAT=22 after $command_interval send_pcommand MOD_L4C 0 AT+EGMR=1,7,"123451234512345" after $command_interval send_pcommand MOD_L4C 0 AT+EGMR=0,7 after $command_interval send_pcommand MOD_L4C 0 AT+EWMPOLICY=0 after $command_interval send_pcommand MOD_L4C 0 AT+ESBP=6,"SBP_WORLD_MODE",63 after $command_interval send_pcommand MOD_L4C 0 AT+ECSRA=2,1,0,1,1,0 after $command_interval send_pcommand MOD_L4C 0 AT+EGDATA=2 after $command_interval send_pcommand MOD_L4C 0 AT+EAPNLOCK=1 after $command_interval send_pcommand MOD_L4C 0 AT+EAPNSET="internet",1,"","" after $command_interval send_pcommand MOD_L4C 0 AT+EAPNSET="internet",2,"type=default;protocol=IPV4V6;roaming_protocol=IP;authtype=0;carrier_enabled=1;max_conns=0;max_conns_time=0;wait_time=0;bearer_bitmask=4294836223;inactive_timer=0" after $command_interval send_pcommand MOD_L4C 0 AT+EAPNLOCK=0 after $command_interval send_pcommand MOD_L4C 0 AT+EIAAPN="internet" after $command_interval send_pcommand MOD_L4C 0 AT+EDALLOW=1 after $command_interval send_pcommand MOD_L4C 0 AT+CEUS=0 after $command_interval send_pcommand MOD_L4C 0 AT+EMPPCH=1 after $command_interval send_pcommand MOD_L4C 0 AT+EFUN=1 after $command_interval send_pcommand MOD_L4C 0 AT+EAPNACT=1,"internet","default",0 1. Enable datacard tool and setup PS data on SIM1 with UL/DL data trasnfer (Datacard tool for Apollo: \\script.mediatek.inc\script\WirelessTools\ToolRelease\DataCardTool\temp_for_Apollo ) 2. Power SIM2 and LTE attach normally in SIM2 #SIM2 send_pcommand MOD_L4C_2 0 AT+CEMODE=2 after $command_interval send_pcommand MOD_L4C_2 0 AT+E5GOPT=6 after $command_interval send_pcommand MOD_L4C_2 0 AT+ERAT=22 after $command_interval send_pcommand MOD_L4C_2 0 AT+EGMR=1,7,"123451234512345" after $command_interval send_pcommand MOD_L4C_2 0 AT+EGMR=0,7 after $command_interval send_pcommand MOD_L4C_2 0 AT+EWMPOLICY=0 after $command_interval send_pcommand MOD_L4C_2 0 AT+ESBP=6,"SBP_WORLD_MODE",63 after $command_interval send_pcommand MOD_L4C_2 0 AT+ECSRA=2,1,0,1,1,0 after $command_interval send_pcommand MOD_L4C_2 0 AT+EGDATA=2 after $command_interval send_pcommand MOD_L4C_2 0 AT+EAPNLOCK=1 after $command_interval send_pcommand MOD_L4C_2 0 AT+EAPNSET="internet",1,"","" after $command_interval send_pcommand MOD_L4C_2 0 AT+EAPNSET="internet",2,"type=default;protocol=IPV4V6;roaming_protocol=IP;authtype=0;carrier_enabled=1;max_conns=0;max_conns_time=0;wait_time=0;bearer_bitmask=4294836223;inactive_timer=0" after $command_interval send_pcommand MOD_L4C_2 0 AT+EAPNLOCK=0 after $command_interval send_pcommand MOD_L4C_2 0 AT+EIAAPN="internet" after $command_interval send_pcommand MOD_L4C_2 0 AT+CEUS=0 after $command_interval send_pcommand MOD_L4C_2 0 AT+EMPPCH=1 after $command_interval send_pcommand MOD_L4C 0 AT+EFUN=3 3. Make CS MT call via SIM2 Inject Message from ELT for SIM2 (MOD_L4C_2,0,String) String: ATA 4. After SIM2 call setup for 3 secs, call end ATH (hangup) on SIM2 5. SIM1 data resume after SIM2 call end 6. Repeat step1 to step5 for 3 times | 1. No abnormal behavior 2. SIM2 camp success, registration success SIM1 FTP is not suspended 3. CS MO call and PS data transfer should be normal

## 0924
38490079 | NWSEL_Gemini_02 | MTK_Internal_FT_NSA_NTC_NWSEL_009 |  | Huawei Mate20X | 1. Insert 5G USIM card in SIM1, 4G or 5G USIM in SIM2. 2. Set PS service enabled. 3. Auto PLMN selection mode, 2G/3G/4G/5G(option3) auto RAT mode. | 1. Power on and make sure that SIM1 camp on 4G + NR SCG normally, SIM2 camp on LTE and stay in idle mode. 2. Ping SIM1. (or FTP DL large file) 3. Trigger SIM1 manual PLMN search(PLMN list procedure). | 1. UE should get the correct PLMN list result which is not empty after step 3.
38490081 | NWSEL_Gemini_03 | MTK_Internal_FT_NSA_NTC_NWSEL_010 |  | Huawei Mate20X | 1. Insert 5G USIM card in SIM1, 4G or 5G USIM in SIM2. 2. Set PS service enabled. 3. Auto PLMN selection mode, 2G/3G/4G/5G(option3) auto RAT mode. | 1. Power on and make sure that SIM1 camp on 4G + NR SCG normally, SIM2 camp on LTE and stay in idle mode. 2. Trigger SIM1 manual PLMN search(PLMN list procedure). 3. Ping SIM1 immediately after step2. (or FTP DL large file) | 1. UE should get the correct PLMN list result which is not empty after step 3.
38490083 | NWSEL_Gemini_04 | MTK_Internal_FT_NSA_NTC_NWSEL_011 |  | Huawei Mate20X | 1. Insert 5G USIM card in SIM1, 4G or 5G USIM in SIM2. 2. Set PS service enabled. 3. Auto PLMN selection mode, 2G/3G/4G/5G(option3) auto RAT mode. | Note : not availble if NW does not have 23G 1. Power on and make sure that SIM1 camp on 4G + NR SCG normally, SIM2 camp on LTE and stay in idle mode. 2. SIM1 makes a CS MO call. 3. Trigger SIM1 manual PLMN search(PLMN list procedure) during MO call. 4. wait for more than 5 minutes | 1. The MO call should keep connected in step3 2. PLMN list fail in step 4.
38490085 | NWSEL_Gemini_05 | MTK_Internal_FT_NSA_NTC_NWSEL_012 |  | Huawei Mate20X | 1. Insert normal USIM card in SIM1. 2. Set PS service enabled. 3. Auto PLMN selection mode, 2G/3G/4G/5G(option3) auto RAT mode. | Note : not availble if NW does not have 23G 1. Power on and make sure that SIM1 camp on 4G + NR SCG normally, SIM2 camp on LTE and stay in idle mode. 2. Make a CS MT call to SIM1(do not pick up this MT call) 3. Trigger SIM1 manual PLMN search(PLMN list procedure) during the incoming MT call. 4. Pick up the CS MT call. 5. wait for more than 5 minutes | 1. The MT call should be connected successfully in step4 2. PLMN list fail in step 5.
38490087 | NWSEL_Gemini_06 | MTK_Internal_FT_NSA_NTC_NWSEL_013 |  | Huawei Mate20X | 1. Insert 5G USIM card in SIM1, 4G or 5G USIM in SIM2. 2. Set PS service enabled. 3. Auto PLMN selection mode, 2G/3G/4G/5G(option3) auto RAT mode. | Note : not availble if NW does not have 23G 1. Power on and make sure that SIM1 camp on 4G + NR SCG normally, SIM2 camp on LTE and stay in idle mode. 2. Trigger SIM1 manual PLMN search(PLMN list procedure). 3. Make a CS MT call to SIM1 during the PLMN list procedure. 4. Pick up the CS MT call. 5. wait for more than 5 minutes | 1. The MT call should be connected successfully in step4 2. PLMN list fail in step 5.
38490090 | NWSEL_Gemini_07 | MTK_Internal_FT_NSA_NTC_NWSEL_014 |  | Huawei Mate20X | 1. Insert 5G USIM card in SIM1, 4G or 5G USIM in SIM2. 2. Set PS service enabled. 3. Auto PLMN selection mode, 2G/3G/4G/5G(option3) auto RAT mode. | 1. Power on and make sure that SIM1 camp on 4G + NR SCG normally, SIM2 camp on LTE and stay in idle mode. 2. keep PS transfer (file download, ftp...) 3. perform manual PLMN search. 4. after get PLMN list, try to register to a FPLMN. | 1. in step3, PLMN search should get correct result. 2. after step4, UE should return to RPLMN, and PS service should resume.
38490018 | [Gemini][SCG add/release][SIM 2][Idle] | MTK_Internal_FT_NSA_NTC_NL2_0679 |  | Huawei Mate20X | 1. Plug 2 SIM cards, one support 5G 2. MTU: 1500 3. Prepare FTP client, server, and enough file size it should be cover this test duration 4. IPv4 | [Steps] 1. FTP connect and transfer enough data 2. Moving to LTE only area 3. Moving back to NSA service area 4. Repeat Step 2、3, 5 times | [Expected] 1. UE attach successfully 2. FTP transfer ok and without abnormal behaviors
38490020 | [Gemini][SCG add/release][SIM 2][MT Voice short] | MTK_Internal_FT_NSA_NTC_NL2_0680 |  | Huawei Mate20X | 1. Plug 2 SIM cards, one support 5G 2. MTU: 1500 3. Prepare FTP client, server, and enough file size it should be cover this test duration 4. IPv4 | [Steps] 1. FTP connect and transfer enough data 2. Moving to LTE only area 3. Moving back to NSA service area 4. During data transfer period, make a MT call to SIM 2 answer MT call and hang on 5s then hang up 5. Repeat Step 2、3、4, 5 times | [Expected] 1. UE attach successfully 2. Before and after call, FTP transfer ok and without abnormal behaviors 3. Call behavior is normal if using AT command, check each AT command can get response ok
38490022 | [Gemini][SCG add/release][SIM 2][MT Voice long] | MTK_Internal_FT_NSA_NTC_NL2_0681 |  | Huawei Mate20X | 1. Plug 2 SIM cards, one support 5G 2. MTU: 1500 3. Prepare FTP client, server, and enough file size it should be cover this test duration 4. IPv4 | [Steps] 1. FTP connect and transfer enough data 2. Moving to LTE only area 3. Moving back to NSA service area 4. During data transfer period, make a MT call to SIM 2 answer MT call and hang on 20s then hang up 5. Repeat Step 2、3、4, 5 times | [Expected] 1. UE attach successfully 2. Before and after call, FTP transfer ok and without abnormal behaviors 3. Call behavior is normal if using AT command, check each AT command can get response ok
38490038 | [Live network][Gemini][NSA] | MTK_Internal_FT_NSA_NTC_NRRC_Gemini_01 | [Init] 1. Insert the normal SIM into SIM1 and SIM2 2. Set SIM1 as 5GMM and set SIM2 as 4GMM 3. Do test under LTE+NR network [Step] 1. Power on the phone 2. SCG for NR addition success after LTE attach in SIM1. LTE attach normally in SIM2 3. SIM1 initial a FTP TCP Downlink transmission to an available Internet FTP Server and make sure data transmission is working and proceeding 4. Make CS MO call via SIM2 5. After SIM2 call setup for 3 secs, call end 6. SIM1 data resume after SIM2 call end [Expect result] 1. No abnormal behavior 2.CS MO call and PS DL data transfer should be normal | Huawei Mate20X |  | [Step] 1. Power on the phone 2. SCG for NR additon success after LTE attach in SIM1. LTE attach normally in SIM2 3. SIM1 initial a FTP TCP Downlink transmission to an available Internet FTP Server and make sure data transmission is working and proceeding 4. Make CS MO call via SIM2 5. After SIM2 call setup for 3 secs, call end 6. SIM1 data resume after SIM2 call end | [Expect result] 1. No abnormal behavior 2.CS MO call and PS DL data transfer should be normal 3. 2. how to check NSA is configured in SIM 1: after LTE attach, NW send [NW->MS] NR_RRCReconfiguration in TracePear with "secondaryCellGroup" IE
38490040 | [Live network][Gemini][NSA] | MTK_Internal_FT_NSA_NTC_NRRC_Gemini_02 | [Init] 1. Insert the normal SIM into SIM1 and SIM2 2. Set SIM1 as 5GMM and set SIM2 as 4GMM 3. Do test under LTE+NR network [Step] 1. Power on the phone 2. SCG for NR addition success after LTE attach in SIM1. LTE attach normally in SIM2 3. SIM1 initial a FTP TCP Downlink transmission to an available Internet FTP Server and make sure data transmission is working and proceeding 4. Make CS MT call via SIM2 5. After SIM2 call setup for 3 secs, call end 6. SIM1 data resume after SIM2 call end [Expect result] 1. No abnormal behavior 2.CS MT call and PS DL data transfer should be normal | Huawei Mate20X |  | [Step] 1. Power on the phone 2. SCG for NR additon success after LTE attach in SIM1. LTE attach normally in SIM2 3. SIM1 initial a FTP TCP Downlink transmission to an available Internet FTP Server and make sure data transmission is working and proceeding 4. Make CS MT call via SIM2 5. After SIM2 call setup for 3 secs, call end 6. SIM1 data resume after SIM2 call end | [Expect result] 1. No abnormal behavior 2.CS MT call and PS DL data transfer should be normal 3. how to check NSA is configured: after LTE attach, NW send [NW->MS] NR_RRCReconfiguration in TracePear with "secondaryCellGroup" IE
38489876 | [Live network] | MTK_Internal_FT_NSA_NTC_FT_NRRC_Gemini_102 | [Init] 1. Make sure SW supports N+L. 2. Insert the normal SIM into SIM1 and SIM2 3. Set SIM1 as 5GMM and set SIM2 as 4GMM 4. Do test under LTE+NR network 5. SIM1: Register on 5G without IMS. 6. SIM2: Register on 4G without IMS. [Step] 1. Enable data connection on SIM1 and start data transfer (Ping or FTP). 2. Make CS MO call via SIM2 3. After SIM2 CS call lasts over 10 seconds, SIM1 RF off, then call end 4. Repeat step1 to step3 for 3 times [Expect result] 1. No abnormal behavior 2.CS MO call and PS data transfer should be normal | Huawei Mate20X | 1. Make sure SW supports N+L. 2. Insert the normal SIM into SIM1 and SIM2 3. Set SIM1 as 5GMM and set SIM2 as 4GMM 4. Do test under LTE+NR network 5. SIM1: Register on 5G without IMS. 6. SIM2: Register on 4G without IMS. | Important Note: Under CT Network, please follow below two items 1. AT+CEUS=1 for SIM1 and SIM2 2. If test case includes "voice call", please skip this test case Pre-condition #send_atcommand <string> #send_pcommand <MOD Name> <0-255> <string> set command_interval 500 send_pcommand MOD_L4C 0 AT+EFUN=0 after $command_interval #SIM1 send_pcommand MOD_L4C 0 AT+EPSCONFIG=1,"nr_ps",1 after $command_interval send_pcommand MOD_L4C 0 AT+E5GOPT=6 after $command_interval send_pcommand MOD_L4C 0 AT+CEMODE=2 after $command_interval send_pcommand MOD_L4C 0 AT+ERAT=22 after $command_interval send_pcommand MOD_L4C 0 AT+EGMR=1,7,"123451234512345" after $command_interval send_pcommand MOD_L4C 0 AT+EGMR=0,7 after $command_interval send_pcommand MOD_L4C 0 AT+EWMPOLICY=0 after $command_interval send_pcommand MOD_L4C 0 AT+ESBP=6,"SBP_WORLD_MODE",63 after $command_interval send_pcommand MOD_L4C 0 AT+ECSRA=2,1,0,1,1,0 after $command_interval send_pcommand MOD_L4C 0 AT+EGDATA=2 after $command_interval send_pcommand MOD_L4C 0 AT+EAPNLOCK=1 after $command_interval send_pcommand MOD_L4C 0 AT+EAPNSET="internet",1,"","" after $command_interval send_pcommand MOD_L4C 0 AT+EAPNSET="internet",2,"type=default;protocol=IPV4V6;roaming_protocol=IP;authtype=0;carrier_enabled=1;max_conns=0;max_conns_time=0;wait_time=0;bearer_bitmask=4294836223;inactive_timer=0" after $command_interval send_pcommand MOD_L4C 0 AT+EAPNLOCK=0 after $command_interval send_pcommand MOD_L4C 0 AT+EIAAPN="internet" after $command_interval send_pcommand MOD_L4C 0 AT+EDALLOW=1 after $command_interval send_pcommand MOD_L4C 0 AT+CEUS=0 after $command_interval send_pcommand MOD_L4C 0 AT+EMPPCH=1 after $command_interval #SIM2 send_pcommand MOD_L4C_2 0 AT+CEMODE=2 after $command_interval send_pcommand MOD_L4C_2 0 AT+E5GOPT=6 after $command_interval send_pcommand MOD_L4C_2 0 AT+ERAT=22 after $command_interval send_pcommand MOD_L4C_2 0 AT+EGMR=1,7,"123451234512345" after $command_interval send_pcommand MOD_L4C_2 0 AT+EGMR=0,7 after $command_interval send_pcommand MOD_L4C_2 0 AT+EWMPOLICY=0 after $command_interval send_pcommand MOD_L4C_2 0 AT+ESBP=6,"SBP_WORLD_MODE",63 after $command_interval send_pcommand MOD_L4C_2 0 AT+ECSRA=2,1,0,1,1,0 after $command_interval send_pcommand MOD_L4C_2 0 AT+EGDATA=2 after $command_interval send_pcommand MOD_L4C_2 0 AT+EAPNLOCK=1 after $command_interval send_pcommand MOD_L4C_2 0 AT+EAPNSET="internet",1,"","" after $command_interval send_pcommand MOD_L4C_2 0 AT+EAPNSET="internet",2,"type=default;protocol=IPV4V6;roaming_protocol=IP;authtype=0;carrier_enabled=1;max_conns=0;max_conns_time=0;wait_time=0;bearer_bitmask=4294836223;inactive_timer=0" after $command_interval send_pcommand MOD_L4C_2 0 AT+EAPNLOCK=0 after $command_interval send_pcommand MOD_L4C_2 0 AT+EIAAPN="internet" after $command_interval send_pcommand MOD_L4C_2 0 AT+CEUS=0 after $command_interval send_pcommand MOD_L4C_2 0 AT+EMPPCH=1 after $command_interval send_pcommand MOD_L4C 0 AT+EFUN=3 after $command_interval send_pcommand MOD_L4C 0 AT+EAPNACT=1,"internet","default",0 [Step] 1. Enable datacard tool and setup PS data on SIM1 with UL/DL data trasnfer (Datacard tool for Apollo: \\script.mediatek.inc\script\WirelessTools\ToolRelease\DataCardTool\temp_for_Apollo) 2. Make CS MO call via SIM2 Inject Message from ELT for SIM2 (MOD_L4C_2,0,String) String: ATD<number>; (must include the semicolon ";") 3. After SIM2 CS call lasts over 10 seconds, SIM1 RF off, then call end send_pcommand MOD_L4C 0 AT+EFUN=2 ATH (hangup) on SIM2 4. Repeat step1 to step3 for 3 times | 1. No abnormal behavior 2.CS MO call and PS data transfer should be normal
38489908 | [Live network] | MTK_Internal_FT_NSA_NTC_FT_NRRC_Gemini_6 | [Init] 1. Make sure SW supports N+L. 2. Insert the normal SIM into SIM1 and SIM2 3. Set SIM1 as 5GMM and set SIM2 as 4GMM 4. Do test under LTE+NR network 5. SIM1: Register on 5G without IMS. 6. SIM2: Register on 4G without IMS. [Step] 1. Enable data connection on SIM1 and start data transfer (Ping or FTP). 2. Make CS MO call via SIM2 3. After SIM2 call setup over 10 secs, RF off SIM2 4. Repeat step1 to step3 for 3 times [Expect result] 1. No abnormal behavior 2. SIM2 MO call success 3. SIM1 data resume success and SIM2 RF OFF is success | Huawei Mate20X | 1. Make sure SW supports N+L. 2. Insert the normal SIM into SIM1 and SIM2 3. Set SIM1 as 5GMM and set SIM2 as 4GMM 4. Do test under LTE+NR network 5. SIM1: Register on 5G without IMS. 6. SIM2: Register on 4G without IMS. | Important Note: Under CT Network, please follow below two items 1. AT+CEUS=1 for SIM1 and SIM2 2. If test case includes "voice call", please skip this test case Pre-condition #send_atcommand <string> #send_pcommand <MOD Name> <0-255> <string> set command_interval 500 send_pcommand MOD_L4C 0 AT+EFUN=0 after $command_interval #SIM1 send_pcommand MOD_L4C 0 AT+EPSCONFIG=1,"nr_ps",1 after $command_interval send_pcommand MOD_L4C 0 AT+E5GOPT=6 after $command_interval send_pcommand MOD_L4C 0 AT+CEMODE=2 after $command_interval send_pcommand MOD_L4C 0 AT+ERAT=22 after $command_interval send_pcommand MOD_L4C 0 AT+EGMR=1,7,"123451234512345" after $command_interval send_pcommand MOD_L4C 0 AT+EGMR=0,7 after $command_interval send_pcommand MOD_L4C 0 AT+EWMPOLICY=0 after $command_interval send_pcommand MOD_L4C 0 AT+ESBP=6,"SBP_WORLD_MODE",63 after $command_interval send_pcommand MOD_L4C 0 AT+ECSRA=2,1,0,1,1,0 after $command_interval send_pcommand MOD_L4C 0 AT+EGDATA=2 after $command_interval send_pcommand MOD_L4C 0 AT+EAPNLOCK=1 after $command_interval send_pcommand MOD_L4C 0 AT+EAPNSET="internet",1,"","" after $command_interval send_pcommand MOD_L4C 0 AT+EAPNSET="internet",2,"type=default;protocol=IPV4V6;roaming_protocol=IP;authtype=0;carrier_enabled=1;max_conns=0;max_conns_time=0;wait_time=0;bearer_bitmask=4294836223;inactive_timer=0" after $command_interval send_pcommand MOD_L4C 0 AT+EAPNLOCK=0 after $command_interval send_pcommand MOD_L4C 0 AT+EIAAPN="internet" after $command_interval send_pcommand MOD_L4C 0 AT+EDALLOW=1 after $command_interval send_pcommand MOD_L4C 0 AT+CEUS=0 after $command_interval send_pcommand MOD_L4C 0 AT+EMPPCH=1 after $command_interval #SIM2 send_pcommand MOD_L4C_2 0 AT+CEMODE=2 after $command_interval send_pcommand MOD_L4C_2 0 AT+E5GOPT=6 after $command_interval send_pcommand MOD_L4C_2 0 AT+ERAT=22 after $command_interval send_pcommand MOD_L4C_2 0 AT+EGMR=1,7,"123451234512345" after $command_interval send_pcommand MOD_L4C_2 0 AT+EGMR=0,7 after $command_interval send_pcommand MOD_L4C_2 0 AT+EWMPOLICY=0 after $command_interval send_pcommand MOD_L4C_2 0 AT+ESBP=6,"SBP_WORLD_MODE",63 after $command_interval send_pcommand MOD_L4C_2 0 AT+ECSRA=2,1,0,1,1,0 after $command_interval send_pcommand MOD_L4C_2 0 AT+EGDATA=2 after $command_interval send_pcommand MOD_L4C_2 0 AT+EAPNLOCK=1 after $command_interval send_pcommand MOD_L4C_2 0 AT+EAPNSET="internet",1,"","" after $command_interval send_pcommand MOD_L4C_2 0 AT+EAPNSET="internet",2,"type=default;protocol=IPV4V6;roaming_protocol=IP;authtype=0;carrier_enabled=1;max_conns=0;max_conns_time=0;wait_time=0;bearer_bitmask=4294836223;inactive_timer=0" after $command_interval send_pcommand MOD_L4C_2 0 AT+EAPNLOCK=0 after $command_interval send_pcommand MOD_L4C_2 0 AT+EIAAPN="internet" after $command_interval send_pcommand MOD_L4C_2 0 AT+CEUS=0 after $command_interval send_pcommand MOD_L4C_2 0 AT+EMPPCH=1 after $command_interval send_pcommand MOD_L4C 0 AT+EFUN=3 after $command_interval send_pcommand MOD_L4C 0 AT+EAPNACT=1,"internet","default",0 1. Enable datacard tool and setup PS data on SIM1 with UL/DL data trasnfer (Datacard tool for Apollo: \\script.mediatek.inc\script\WirelessTools\ToolRelease\DataCardTool\temp_for_Apollo ) 2. Make CS MO call via SIM2 Inject Message from ELT for SIM2 (MOD_L4C_2,0,String) String: ATD<number>; (must include the semicolon ";") 3. After SIM2 call setup over 10 secs, RF off SIM2 send_pcommand MOD_L4C 0 AT+EFUN=1 4. Repeat step1 to step3 for 3 times | 1. No abnormal behavior 2. SIM2 MO call success 3. SIM1 data resume success and SIM2 RF OFF is success
38489978 | [Gemini][SCG Pcell middle][SIM 2][MT Voice short] | MTK_Internal_FT_NSA_NTC_NL2_0659 |  | Huawei Mate20X | 1. Plug 2 SIM cards, one support 5G 2. MTU: 1500 3. Prepare FTP client, server, and enough file size it should be cover this test duration 4. IPv4 | [Steps] 1. FTP connect and transfer DL data that size can over 3 minutes and try to add more sessions or big enough file size data to reach current transfer limitation 2. Same as step 1 but transfer UL data and still test 3 minutes 3. During data transfer period, random make a MT call to SIM 2, answer MT call and hang on 5s then hang up, 10 times (DL: 5; UL: 5) | [Expected] 1. UE attach successfully 2. Before and after call, FTP transfer ok and without abnormal behaviors 3. Call behavior is normal if using AT command, check each AT command can get response ok
38489890 | [Live network] | MTK_Internal_FT_NSA_NTC_FT_NRRC_Gemini_19 | [Init] 1. Make sure SW supports N+L. 2. Insert the normal SIM into SIM1 and SIM2 3. Set SIM1 as 5GMM and set SIM2 as 4GMM 4. Do test under LTE+NR network 5. SIM1: Register on 5G without IMS. 6. SIM2: Register on 4G without IMS. [Step] 1. Enable data connection on SIM1 and start data transfer (Ping or FTP). 2. Make CS MT call via SIM2 3. Before SIM2 CS call complete, plug out the SIM2 card during CS call 4. SIM1 data resume after SIM2 call abort 5. Repeat step1 to step4 for 3 times [Expect result] 1. No abnormal behavior 2.CS MO call and PS DL data transfer should be normal 3. No abnormal behavior after SIM2 plug out | Huawei Mate20X | 1. Make sure SW supports N+L. 2. Insert the normal SIM into SIM1 and SIM2 3. Set SIM1 as 5GMM and set SIM2 as 4GMM 4. Do test under LTE+NR network 5. SIM1: Register on 5G without IMS. 6. SIM2: Register on 4G without IMS. | Important Note: Under CT Network, please follow below two items 1. AT+CEUS=1 for SIM1 and SIM2 2. If test case includes "voice call", please skip this test case Pre-condition #send_atcommand <string> #send_pcommand <MOD Name> <0-255> <string> set command_interval 500 send_pcommand MOD_L4C 0 AT+EFUN=0 after $command_interval #SIM1 send_pcommand MOD_L4C 0 AT+EPSCONFIG=1,"nr_ps",1 after $command_interval send_pcommand MOD_L4C 0 AT+E5GOPT=6 after $command_interval send_pcommand MOD_L4C 0 AT+CEMODE=2 after $command_interval send_pcommand MOD_L4C 0 AT+ERAT=22 after $command_interval send_pcommand MOD_L4C 0 AT+EGMR=1,7,"123451234512345" after $command_interval send_pcommand MOD_L4C 0 AT+EGMR=0,7 after $command_interval send_pcommand MOD_L4C 0 AT+EWMPOLICY=0 after $command_interval send_pcommand MOD_L4C 0 AT+ESBP=6,"SBP_WORLD_MODE",63 after $command_interval send_pcommand MOD_L4C 0 AT+ECSRA=2,1,0,1,1,0 after $command_interval send_pcommand MOD_L4C 0 AT+EGDATA=2 after $command_interval send_pcommand MOD_L4C 0 AT+EAPNLOCK=1 after $command_interval send_pcommand MOD_L4C 0 AT+EAPNSET="internet",1,"","" after $command_interval send_pcommand MOD_L4C 0 AT+EAPNSET="internet",2,"type=default;protocol=IPV4V6;roaming_protocol=IP;authtype=0;carrier_enabled=1;max_conns=0;max_conns_time=0;wait_time=0;bearer_bitmask=4294836223;inactive_timer=0" after $command_interval send_pcommand MOD_L4C 0 AT+EAPNLOCK=0 after $command_interval send_pcommand MOD_L4C 0 AT+EIAAPN="internet" after $command_interval send_pcommand MOD_L4C 0 AT+EDALLOW=1 after $command_interval send_pcommand MOD_L4C 0 AT+CEUS=0 after $command_interval send_pcommand MOD_L4C 0 AT+EMPPCH=1 after $command_interval #SIM2 send_pcommand MOD_L4C_2 0 AT+CEMODE=2 after $command_interval send_pcommand MOD_L4C_2 0 AT+E5GOPT=6 after $command_interval send_pcommand MOD_L4C_2 0 AT+ERAT=22 after $command_interval send_pcommand MOD_L4C_2 0 AT+EGMR=1,7,"123451234512345" after $command_interval send_pcommand MOD_L4C_2 0 AT+EGMR=0,7 after $command_interval send_pcommand MOD_L4C_2 0 AT+EWMPOLICY=0 after $command_interval send_pcommand MOD_L4C_2 0 AT+ESBP=6,"SBP_WORLD_MODE",63 after $command_interval send_pcommand MOD_L4C_2 0 AT+ECSRA=2,1,0,1,1,0 after $command_interval send_pcommand MOD_L4C_2 0 AT+EGDATA=2 after $command_interval send_pcommand MOD_L4C_2 0 AT+EAPNLOCK=1 after $command_interval send_pcommand MOD_L4C_2 0 AT+EAPNSET="internet",1,"","" after $command_interval send_pcommand MOD_L4C_2 0 AT+EAPNSET="internet",2,"type=default;protocol=IPV4V6;roaming_protocol=IP;authtype=0;carrier_enabled=1;max_conns=0;max_conns_time=0;wait_time=0;bearer_bitmask=4294836223;inactive_timer=0" after $command_interval send_pcommand MOD_L4C_2 0 AT+EAPNLOCK=0 after $command_interval send_pcommand MOD_L4C_2 0 AT+EIAAPN="internet" after $command_interval send_pcommand MOD_L4C_2 0 AT+CEUS=0 after $command_interval send_pcommand MOD_L4C_2 0 AT+EMPPCH=1 after $command_interval send_pcommand MOD_L4C 0 AT+EFUN=3 after $command_interval send_pcommand MOD_L4C 0 AT+EAPNACT=1,"internet","default",0 1. Enable datacard tool and setup PS data on SIM1 with UL/DL data trasnfer (Datacard tool for Apollo: \\script.mediatek.inc\script\WirelessTools\ToolRelease\DataCardTool\temp_for_Apollo ) 2. Make CS MT call via SIM2 Inject Message from ELT for SIM2 (MOD_L4C_2,0,String) String: ATA 3. Before SIM2 CS call complete, plug out the SIM2 card during CS call plug out the SIM2 card during CS call before "CC Acknowledge" in PS trace peer 4. SIM1 data resume after SIM2 call abort 5. Repeat step1 to step4 for 3 times | 1. No abnormal behavior 2.CS MO call and PS DL data transfer should be normal 3. No abnormal behavior after SIM2 plug out
38489895 | [Live network] | MTK_Internal_FT_NSA_NTC_FT_NRRC_Gemini_21 | [Init] 1. Make sure SW supports N+L. 2. Insert the normal SIM into SIM1 and SIM2 3. Set SIM1 as 5GMM and set SIM2 as 4GMM 4. Do test under LTE+NR network 5. SIM1: Register on 5G without IMS. 6. SIM2: Register on 4G without IMS. 7. [Must have] Please check whether NW support LTE HO under NSA [Step] 1. Enable data connection on SIM1 and start data transfer (Ping or FTP). 2. Trigger SIM1 HO between two LTE cells continuously 3. Make CS MO call via SIM2 randomly 4. After SIM2 call setup within 10 seconds (randomly), call end 5. SIM1 data resume after SIM2 call end 6. Repeat step 1~5 for 5 times [Expect result] 1. No abnormal behavior 2.CS MO call and PS DL data transfer should be normal | Huawei Mate20X | 1. Make sure SW supports N+L. 2. Insert the normal SIM into SIM1 and SIM2 3. Set SIM1 as 5GMM and set SIM2 as 4GMM 4. Do test under LTE+NR network 5. SIM1: Register on 5G without IMS. 6. SIM2: Register on 4G without IMS. 7. [Must have] Please check whether NW support LTE HO under NSA | Important Note: Under CT Network, please follow below two items 1. AT+CEUS=1 for SIM1 and SIM2 2. If test case includes "voice call", please skip this test case Pre-condition #send_atcommand <string> #send_pcommand <MOD Name> <0-255> <string> set command_interval 500 send_pcommand MOD_L4C 0 AT+EFUN=0 after $command_interval #SIM1 send_pcommand MOD_L4C 0 AT+EPSCONFIG=1,"nr_ps",1 after $command_interval send_pcommand MOD_L4C 0 AT+E5GOPT=6 after $command_interval send_pcommand MOD_L4C 0 AT+CEMODE=2 after $command_interval send_pcommand MOD_L4C 0 AT+ERAT=22 after $command_interval send_pcommand MOD_L4C 0 AT+EGMR=1,7,"123451234512345" after $command_interval send_pcommand MOD_L4C 0 AT+EGMR=0,7 after $command_interval send_pcommand MOD_L4C 0 AT+EWMPOLICY=0 after $command_interval send_pcommand MOD_L4C 0 AT+ESBP=6,"SBP_WORLD_MODE",63 after $command_interval send_pcommand MOD_L4C 0 AT+ECSRA=2,1,0,1,1,0 after $command_interval send_pcommand MOD_L4C 0 AT+EGDATA=2 after $command_interval send_pcommand MOD_L4C 0 AT+EAPNLOCK=1 after $command_interval send_pcommand MOD_L4C 0 AT+EAPNSET="internet",1,"","" after $command_interval send_pcommand MOD_L4C 0 AT+EAPNSET="internet",2,"type=default;protocol=IPV4V6;roaming_protocol=IP;authtype=0;carrier_enabled=1;max_conns=0;max_conns_time=0;wait_time=0;bearer_bitmask=4294836223;inactive_timer=0" after $command_interval send_pcommand MOD_L4C 0 AT+EAPNLOCK=0 after $command_interval send_pcommand MOD_L4C 0 AT+EIAAPN="internet" after $command_interval send_pcommand MOD_L4C 0 AT+EDALLOW=1 after $command_interval send_pcommand MOD_L4C 0 AT+CEUS=0 after $command_interval send_pcommand MOD_L4C 0 AT+EMPPCH=1 after $command_interval #SIM2 send_pcommand MOD_L4C_2 0 AT+CEMODE=2 after $command_interval send_pcommand MOD_L4C_2 0 AT+E5GOPT=6 after $command_interval send_pcommand MOD_L4C_2 0 AT+ERAT=22 after $command_interval send_pcommand MOD_L4C_2 0 AT+EGMR=1,7,"123451234512345" after $command_interval send_pcommand MOD_L4C_2 0 AT+EGMR=0,7 after $command_interval send_pcommand MOD_L4C_2 0 AT+EWMPOLICY=0 after $command_interval send_pcommand MOD_L4C_2 0 AT+ESBP=6,"SBP_WORLD_MODE",63 after $command_interval send_pcommand MOD_L4C_2 0 AT+ECSRA=2,1,0,1,1,0 after $command_interval send_pcommand MOD_L4C_2 0 AT+EGDATA=2 after $command_interval send_pcommand MOD_L4C_2 0 AT+EAPNLOCK=1 after $command_interval send_pcommand MOD_L4C_2 0 AT+EAPNSET="internet",1,"","" after $command_interval send_pcommand MOD_L4C_2 0 AT+EAPNSET="internet",2,"type=default;protocol=IPV4V6;roaming_protocol=IP;authtype=0;carrier_enabled=1;max_conns=0;max_conns_time=0;wait_time=0;bearer_bitmask=4294836223;inactive_timer=0" after $command_interval send_pcommand MOD_L4C_2 0 AT+EAPNLOCK=0 after $command_interval send_pcommand MOD_L4C_2 0 AT+EIAAPN="internet" after $command_interval send_pcommand MOD_L4C_2 0 AT+CEUS=0 after $command_interval send_pcommand MOD_L4C_2 0 AT+EMPPCH=1 after $command_interval send_pcommand MOD_L4C 0 AT+EFUN=3 after $command_interval send_pcommand MOD_L4C 0 AT+EAPNACT=1,"internet","default",0 1. Enable datacard tool and setup PS data on SIM1 with UL/DL data trasnfer (Datacard tool for Apollo: \\script.mediatek.inc\script\WirelessTools\ToolRelease\DataCardTool\temp_for_Apollo) 2. Trigger SIM1 HO between two LTE cells continuously [NW->MS] ERRC_RRCConnectionReconfiguration(EARFCN[xxx], PCI[yyy])(measCfg:[X],mobCtrlInfo:[X],dedInfoNASList:[X],radioresCfgDed:[1],secCfgHO:[1]) [MS->NW] ERRC_RRCConnectionReconfigurationComplete 3. Make CS MO call via SIM2 randomly Inject Message from ELT for SIM2 (MOD_L4C_2,0,String) String: ATD<number>; (must include the semicolon ";") 4. After SIM2 call setup within 10 seconds (randomly), call end ATH (hangup) 5. SIM1 data resume after SIM2 call end 6. Repeat step 1~5 for 5 times | 1. No abnormal behavior 2.CS MO call and PS DL data transfer should be normal
38489900 | [Live network] | MTK_Internal_FT_NSA_NTC_FT_NRRC_Gemini_31 | [Init] 1. Make sure SW supports N+L. 2. Insert the normal SIM into SIM1 and SIM2 3. Set SIM1 as 5GMM and set SIM2 as 4GMM 4. Do test under LTE+NR network 5. SIM1: Register on 5G without IMS. 6. SIM2: Register on 4G without IMS. 7. [Must have] Please check whether NW support LTE HO under NSA [Step] 1. Enable data connection on SIM1 and start data transfer (Ping or FTP). 2. Trigger SIM1 HO between two LTE cells continuously 3. Make CS MT call via SIM2 randomly 4. After SIM2 call setup within 10 seconds (randomly), call end 5. SIM1 data resume after SIM2 call end 6. Repeat step 1~5 for 5 times [Expect result] 1. No abnormal behavior 2.CS MT call and PS DL data transfer should be normal | Huawei Mate20X | 1. Make sure SW supports N+L. 2. Insert the normal SIM into SIM1 and SIM2 3. Set SIM1 as 5GMM and set SIM2 as 4GMM 4. Do test under LTE+NR network 5. SIM1: Register on 5G without IMS. 6. SIM2: Register on 4G without IMS. 7. [Must have] Please check whether NW support LTE HO under NSA | Important Note: Under CT Network, please follow below two items 1. AT+CEUS=1 for SIM1 and SIM2 2. If test case includes "voice call", please skip this test case Pre-condition #send_atcommand <string> #send_pcommand <MOD Name> <0-255> <string> set command_interval 500 send_pcommand MOD_L4C 0 AT+EFUN=0 after $command_interval #SIM1 send_pcommand MOD_L4C 0 AT+EPSCONFIG=1,"nr_ps",1 after $command_interval send_pcommand MOD_L4C 0 AT+E5GOPT=6 after $command_interval send_pcommand MOD_L4C 0 AT+CEMODE=2 after $command_interval send_pcommand MOD_L4C 0 AT+ERAT=22 after $command_interval send_pcommand MOD_L4C 0 AT+EGMR=1,7,"123451234512345" after $command_interval send_pcommand MOD_L4C 0 AT+EGMR=0,7 after $command_interval send_pcommand MOD_L4C 0 AT+EWMPOLICY=0 after $command_interval send_pcommand MOD_L4C 0 AT+ESBP=6,"SBP_WORLD_MODE",63 after $command_interval send_pcommand MOD_L4C 0 AT+ECSRA=2,1,0,1,1,0 after $command_interval send_pcommand MOD_L4C 0 AT+EGDATA=2 after $command_interval send_pcommand MOD_L4C 0 AT+EAPNLOCK=1 after $command_interval send_pcommand MOD_L4C 0 AT+EAPNSET="internet",1,"","" after $command_interval send_pcommand MOD_L4C 0 AT+EAPNSET="internet",2,"type=default;protocol=IPV4V6;roaming_protocol=IP;authtype=0;carrier_enabled=1;max_conns=0;max_conns_time=0;wait_time=0;bearer_bitmask=4294836223;inactive_timer=0" after $command_interval send_pcommand MOD_L4C 0 AT+EAPNLOCK=0 after $command_interval send_pcommand MOD_L4C 0 AT+EIAAPN="internet" after $command_interval send_pcommand MOD_L4C 0 AT+EDALLOW=1 after $command_interval send_pcommand MOD_L4C 0 AT+CEUS=0 after $command_interval send_pcommand MOD_L4C 0 AT+EMPPCH=1 after $command_interval #SIM2 send_pcommand MOD_L4C_2 0 AT+CEMODE=2 after $command_interval send_pcommand MOD_L4C_2 0 AT+E5GOPT=6 after $command_interval send_pcommand MOD_L4C_2 0 AT+ERAT=22 after $command_interval send_pcommand MOD_L4C_2 0 AT+EGMR=1,7,"123451234512345" after $command_interval send_pcommand MOD_L4C_2 0 AT+EGMR=0,7 after $command_interval send_pcommand MOD_L4C_2 0 AT+EWMPOLICY=0 after $command_interval send_pcommand MOD_L4C_2 0 AT+ESBP=6,"SBP_WORLD_MODE",63 after $command_interval send_pcommand MOD_L4C_2 0 AT+ECSRA=2,1,0,1,1,0 after $command_interval send_pcommand MOD_L4C_2 0 AT+EGDATA=2 after $command_interval send_pcommand MOD_L4C_2 0 AT+EAPNLOCK=1 after $command_interval send_pcommand MOD_L4C_2 0 AT+EAPNSET="internet",1,"","" after $command_interval send_pcommand MOD_L4C_2 0 AT+EAPNSET="internet",2,"type=default;protocol=IPV4V6;roaming_protocol=IP;authtype=0;carrier_enabled=1;max_conns=0;max_conns_time=0;wait_time=0;bearer_bitmask=4294836223;inactive_timer=0" after $command_interval send_pcommand MOD_L4C_2 0 AT+EAPNLOCK=0 after $command_interval send_pcommand MOD_L4C_2 0 AT+EIAAPN="internet" after $command_interval send_pcommand MOD_L4C_2 0 AT+CEUS=0 after $command_interval send_pcommand MOD_L4C_2 0 AT+EMPPCH=1 after $command_interval send_pcommand MOD_L4C 0 AT+EFUN=3 after $command_interval send_pcommand MOD_L4C 0 AT+EAPNACT=1,"internet","default",0 1. Enable datacard tool and setup PS data on SIM1 with UL/DL data trasnfer (Datacard tool for Apollo: \\script.mediatek.inc\script\WirelessTools\ToolRelease\DataCardTool\temp_for_Apollo) 2. Trigger SIM1 HO between two LTE cells continuously [NW->MS] ERRC_RRCConnectionReconfiguration(EARFCN[xxx], PCI[yyy])(measCfg:[X],mobCtrlInfo:[X],dedInfoNASList:[X],radioresCfgDed:[1],secCfgHO:[1]) [MS->NW] ERRC_RRCConnectionReconfigurationComplete 3. Make CS MT call via SIM2 randomly Inject Message from ELT for SIM2 (MOD_L4C_2,0,String) String: ATA 4. After SIM2 call setup within 10 seconds (randomly), call end ATH (hangup) 5. SIM1 data resume after SIM2 call end 6. Repeat step 1~5 for 5 times | 1. No abnormal behavior 2.CS MT call and PS DL data transfer should be normal
38489892 | [Live network] | MTK_Internal_FT_NSA_NTC_FT_NRRC_Gemini_2 | [Init] 1. Make sure SW supports N+L. 2. Insert the normal SIM into SIM1 and SIM2 3. Set SIM1 as 5GMM and set SIM2 as 4GMM 4. Do test under LTE+NR network 5. SIM1: Register on 5G without IMS. 6. SIM2: Register on 4G without IMS. [Step] 1. Enable data connection on SIM1 and start data transfer (Ping or FTP). 2. Make CS MO call via SIM2 3. After SIM2 call setup over 10 secs, call end 4. Repeat step1 to step3 for 3 times [Expect result] 1. No abnormal behavior 2.CS MO call and PS data transfer should be normal | Huawei Mate20X | 1. Make sure SW supports N+L. 2. Insert the normal SIM into SIM1 and SIM2 3. Set SIM1 as 5GMM and set SIM2 as 4GMM 4. Do test under LTE+NR network 5. SIM1: Register on 5G without IMS. 6. SIM2: Register on 4G without IMS. | Important Note: Under CT Network, please follow below two items 1. AT+CEUS=1 for SIM1 and SIM2 2. If test case includes "voice call", please skip this test case Pre-condition: tcl cmd for attach: #send_atcommand <string> #send_pcommand <MOD Name> <0-255> <string> set command_interval 500 send_pcommand MOD_L4C 0 AT+EFUN=0 after $command_interval #SIM1 send_pcommand MOD_L4C 0 AT+EPSCONFIG=1,"nr_ps",1 after $command_interval send_pcommand MOD_L4C 0 AT+E5GOPT=6 after $command_interval send_pcommand MOD_L4C 0 AT+CEMODE=2 after $command_interval send_pcommand MOD_L4C 0 AT+ERAT=22 after $command_interval send_pcommand MOD_L4C 0 AT+EGMR=1,7,"123451234512345" after $command_interval send_pcommand MOD_L4C 0 AT+EGMR=0,7 after $command_interval send_pcommand MOD_L4C 0 AT+EWMPOLICY=0 after $command_interval send_pcommand MOD_L4C 0 AT+ESBP=6,"SBP_WORLD_MODE",63 after $command_interval send_pcommand MOD_L4C 0 AT+ECSRA=2,1,0,1,1,0 after $command_interval send_pcommand MOD_L4C 0 AT+EGDATA=2 after $command_interval send_pcommand MOD_L4C 0 AT+EAPNLOCK=1 after $command_interval send_pcommand MOD_L4C 0 AT+EAPNSET="internet",1,"","" after $command_interval send_pcommand MOD_L4C 0 AT+EAPNSET="internet",2,"type=default;protocol=IPV4V6;roaming_protocol=IP;authtype=0;carrier_enabled=1;max_conns=0;max_conns_time=0;wait_time=0;bearer_bitmask=4294836223;inactive_timer=0" after $command_interval send_pcommand MOD_L4C 0 AT+EAPNLOCK=0 after $command_interval send_pcommand MOD_L4C 0 AT+EIAAPN="internet" after $command_interval send_pcommand MOD_L4C 0 AT+EDALLOW=1 after $command_interval send_pcommand MOD_L4C 0 AT+CEUS=0 after $command_interval send_pcommand MOD_L4C 0 AT+EMPPCH=1 after $command_interval #SIM2 send_pcommand MOD_L4C_2 0 AT+CEMODE=2 after $command_interval send_pcommand MOD_L4C_2 0 AT+E5GOPT=6 after $command_interval send_pcommand MOD_L4C_2 0 AT+ERAT=22 after $command_interval send_pcommand MOD_L4C_2 0 AT+EGMR=1,7,"123451234512345" after $command_interval send_pcommand MOD_L4C_2 0 AT+EGMR=0,7 after $command_interval send_pcommand MOD_L4C_2 0 AT+EWMPOLICY=0 after $command_interval send_pcommand MOD_L4C_2 0 AT+ESBP=6,"SBP_WORLD_MODE",63 after $command_interval send_pcommand MOD_L4C_2 0 AT+ECSRA=2,1,0,1,1,0 after $command_interval send_pcommand MOD_L4C_2 0 AT+EGDATA=2 after $command_interval send_pcommand MOD_L4C_2 0 AT+EAPNLOCK=1 after $command_interval send_pcommand MOD_L4C_2 0 AT+EAPNSET="internet",1,"","" after $command_interval send_pcommand MOD_L4C_2 0 AT+EAPNSET="internet",2,"type=default;protocol=IPV4V6;roaming_protocol=IP;authtype=0;carrier_enabled=1;max_conns=0;max_conns_time=0;wait_time=0;bearer_bitmask=4294836223;inactive_timer=0" after $command_interval send_pcommand MOD_L4C_2 0 AT+EAPNLOCK=0 after $command_interval send_pcommand MOD_L4C_2 0 AT+EIAAPN="internet" after $command_interval send_pcommand MOD_L4C_2 0 AT+CEUS=0 after $command_interval send_pcommand MOD_L4C_2 0 AT+EMPPCH=1 after $command_interval send_pcommand MOD_L4C 0 AT+EFUN=3 after $command_interval send_pcommand MOD_L4C 0 AT+EAPNACT=1,"internet","default",0 [Step] 1. Enable datacard tool and setup PS data on SIM1 with UL/DL data trasnfer (Datacard tool for Apollo: \\script.mediatek.inc\script\WirelessTools\ToolRelease\DataCardTool\temp_for_Apollo ) 2. Make CS MO call via SIM2 Inject Message from ELT for SIM2 (MOD_L4C_2,0,String) String: ATD<number>; (must include the semicolon ";") 3. After SIM2 call setup over 10 secs, call end ATH (hangup) on SIM2 4. Repeat step1 to step3 for 3 times | 1. No abnormal behavior 2.CS MO call and PS data transfer should be normal
38489898 | [Live network] | MTK_Internal_FT_NSA_NTC_FT_NRRC_Gemini_3 | [Init] 1. Make sure SW supports N+L. 2. Insert the normal SIM into SIM1 and SIM2 3. Set SIM1 as 5GMM and set SIM2 as 4GMM 4. Do test under LTE+NR network 5. SIM1: Register on 5G without IMS. 6. SIM2: RF OFF [Step] 1. Enable data connection on SIM1 and start data transfer (Ping or FTP). 2. Power SIM2 and LTE attach normally in SIM2 3. Make CS MO call via SIM2 4. After SIM2 call setup for 3 secs, call end 5. SIM1 data resume after SIM2 call end 6. Repeat step1 to step5 for 3 times [Expect result] 1. No abnormal behavior 2. SIM2 camp success, registration success SIM1 FTP is not suspended 3. CS MO call and PS data transfer should be normal | Huawei Mate20X | 1. Make sure SW supports N+L. 2. Insert the normal SIM into SIM1 and SIM2 3. Set SIM1 as 5GMM and set SIM2 as 4GMM 4. Do test under LTE+NR network 5. SIM1: Register on 5G without IMS. 6. SIM2: RF OFF | Important Note: Under CT Network, please follow below two items 1. AT+CEUS=1 for SIM1 and SIM2 2. If test case includes "voice call", please skip this test case Pre-condition: tcl cmd for attach: #send_atcommand <string> #send_pcommand <MOD Name> <0-255> <string> set command_interval 500 send_pcommand MOD_L4C 0 AT+EFUN=0 after $command_interval #SIM1 send_pcommand MOD_L4C 0 AT+EPSCONFIG=1,"nr_ps",1 after $command_interval send_pcommand MOD_L4C 0 AT+E5GOPT=6 after $command_interval send_pcommand MOD_L4C 0 AT+CEMODE=2 after $command_interval send_pcommand MOD_L4C 0 AT+ERAT=22 after $command_interval send_pcommand MOD_L4C 0 AT+EGMR=1,7,"123451234512345" after $command_interval send_pcommand MOD_L4C 0 AT+EGMR=0,7 after $command_interval send_pcommand MOD_L4C 0 AT+EWMPOLICY=0 after $command_interval send_pcommand MOD_L4C 0 AT+ESBP=6,"SBP_WORLD_MODE",63 after $command_interval send_pcommand MOD_L4C 0 AT+ECSRA=2,1,0,1,1,0 after $command_interval send_pcommand MOD_L4C 0 AT+EGDATA=2 after $command_interval send_pcommand MOD_L4C 0 AT+EAPNLOCK=1 after $command_interval send_pcommand MOD_L4C 0 AT+EAPNSET="internet",1,"","" after $command_interval send_pcommand MOD_L4C 0 AT+EAPNSET="internet",2,"type=default;protocol=IPV4V6;roaming_protocol=IP;authtype=0;carrier_enabled=1;max_conns=0;max_conns_time=0;wait_time=0;bearer_bitmask=4294836223;inactive_timer=0" after $command_interval send_pcommand MOD_L4C 0 AT+EAPNLOCK=0 after $command_interval send_pcommand MOD_L4C 0 AT+EIAAPN="internet" after $command_interval send_pcommand MOD_L4C 0 AT+EDALLOW=1 after $command_interval send_pcommand MOD_L4C 0 AT+CEUS=0 after $command_interval send_pcommand MOD_L4C 0 AT+EMPPCH=1 after $command_interval send_pcommand MOD_L4C 0 AT+EFUN=1 after $command_interval send_pcommand MOD_L4C 0 AT+EAPNACT=1,"internet","default",0 1. 1. Enable datacard tool and setup PS data on SIM1 with UL/DL data trasnfer (Datacard tool for Apollo: \\script.mediatek.inc\script\WirelessTools\ToolRelease\DataCardTool\temp_for_Apollo ) 2. #SIM2 send_pcommand MOD_L4C_2 0 AT+CEMODE=2 after $command_interval send_pcommand MOD_L4C_2 0 AT+E5GOPT=6 after $command_interval send_pcommand MOD_L4C_2 0 AT+ERAT=22 after $command_interval send_pcommand MOD_L4C_2 0 AT+EGMR=1,7,"123451234512345" after $command_interval send_pcommand MOD_L4C_2 0 AT+EGMR=0,7 after $command_interval send_pcommand MOD_L4C_2 0 AT+EWMPOLICY=0 after $command_interval send_pcommand MOD_L4C_2 0 AT+ESBP=6,"SBP_WORLD_MODE",63 after $command_interval send_pcommand MOD_L4C_2 0 AT+ECSRA=2,1,0,1,1,0 after $command_interval send_pcommand MOD_L4C_2 0 AT+EGDATA=2 after $command_interval send_pcommand MOD_L4C_2 0 AT+EAPNLOCK=1 after $command_interval send_pcommand MOD_L4C_2 0 AT+EAPNSET="internet",1,"","" after $command_interval send_pcommand MOD_L4C_2 0 AT+EAPNSET="internet",2,"type=default;protocol=IPV4V6;roaming_protocol=IP;authtype=0;carrier_enabled=1;max_conns=0;max_conns_time=0;wait_time=0;bearer_bitmask=4294836223;inactive_timer=0" after $command_interval send_pcommand MOD_L4C_2 0 AT+EAPNLOCK=0 after $command_interval send_pcommand MOD_L4C_2 0 AT+EIAAPN="internet" after $command_interval send_pcommand MOD_L4C_2 0 AT+CEUS=0 after $command_interval send_pcommand MOD_L4C_2 0 AT+EMPPCH=1 after $command_interval send_pcommand MOD_L4C 0 AT+EFUN=3 3. Make CS MO call via SIM2 Inject Message from ELT for SIM2 (MOD_L4C_2,0,String) String: ATD<number>; (must include the semicolon ";") 4. After SIM2 call setup for 3 secs, call end ATH (hangup) on SIM2 5. SIM1 data resume after SIM2 call end 6. Repeat step1 to step5 for 3 times | 1. No abnormal behavior 2. SIM2 camp success, registration success SIM1 FTP is not suspended 3. CS MO call and PS data transfer should be normal
38489902 | [Live network] | MTK_Internal_FT_NSA_NTC_FT_NRRC_Gemini_4 | [Init] 1. Make sure SW supports N+L. 2. Insert the normal SIM into SIM1 and SIM2 3. Set SIM1 as 5GMM and set SIM2 as 4GMM 4. Do test under LTE+NR network 5. SIM1: Register on 5G without IMS. 6. SIM2: Register on 4G without IMS. [Step] 1. Enable data connection on SIM1 and start data transfer (Ping or FTP). 2. Power SIM2 and LTE attach normally in SIM2 3. Make CS MO call via SIM2 4. After SIM2 call setup over 10 secs, call end 5. Repeat step1 to step4 for 3 times [Expect result] 1. No abnormal behavior 2. SIM2 camp success, registration success SIM1 FTP is not suspended 3. CS MO call should be normal | Huawei Mate20X |  | Important Note: Under CT Network, please follow below two items 1. AT+CEUS=1 for SIM1 and SIM2 2. If test case includes "voice call", please skip this test case Pre-condition: tcl cmd for attach: #send_atcommand <string> #send_pcommand <MOD Name> <0-255> <string> set command_interval 500 send_pcommand MOD_L4C 0 AT+EFUN=0 after $command_interval #SIM1 send_pcommand MOD_L4C 0 AT+EPSCONFIG=1,"nr_ps",1 after $command_interval send_pcommand MOD_L4C 0 AT+E5GOPT=6 after $command_interval send_pcommand MOD_L4C 0 AT+CEMODE=2 after $command_interval send_pcommand MOD_L4C 0 AT+ERAT=22 after $command_interval send_pcommand MOD_L4C 0 AT+EGMR=1,7,"123451234512345" after $command_interval send_pcommand MOD_L4C 0 AT+EGMR=0,7 after $command_interval send_pcommand MOD_L4C 0 AT+EWMPOLICY=0 after $command_interval send_pcommand MOD_L4C 0 AT+ESBP=6,"SBP_WORLD_MODE",63 after $command_interval send_pcommand MOD_L4C 0 AT+ECSRA=2,1,0,1,1,0 after $command_interval send_pcommand MOD_L4C 0 AT+EGDATA=2 after $command_interval send_pcommand MOD_L4C 0 AT+EAPNLOCK=1 after $command_interval send_pcommand MOD_L4C 0 AT+EAPNSET="internet",1,"","" after $command_interval send_pcommand MOD_L4C 0 AT+EAPNSET="internet",2,"type=default;protocol=IPV4V6;roaming_protocol=IP;authtype=0;carrier_enabled=1;max_conns=0;max_conns_time=0;wait_time=0;bearer_bitmask=4294836223;inactive_timer=0" after $command_interval send_pcommand MOD_L4C 0 AT+EAPNLOCK=0 after $command_interval send_pcommand MOD_L4C 0 AT+EIAAPN="internet" after $command_interval send_pcommand MOD_L4C 0 AT+EDALLOW=1 after $command_interval send_pcommand MOD_L4C 0 AT+CEUS=0 after $command_interval send_pcommand MOD_L4C 0 AT+EMPPCH=1 after $command_interval send_pcommand MOD_L4C 0 AT+EFUN=1 after $command_interval send_pcommand MOD_L4C 0 AT+EAPNACT=1,"internet","default",0 1. Enable datacard tool and setup PS data on SIM1 with UL/DL data trasnfer (Datacard tool for Apollo: \\script.mediatek.inc\script\WirelessTools\ToolRelease\DataCardTool\temp_for_Apollo ) 2. #SIM2 send_pcommand MOD_L4C_2 0 AT+CEMODE=2 after $command_interval send_pcommand MOD_L4C_2 0 AT+E5GOPT=6 after $command_interval send_pcommand MOD_L4C_2 0 AT+ERAT=22 after $command_interval send_pcommand MOD_L4C_2 0 AT+EGMR=1,7,"123451234512345" after $command_interval send_pcommand MOD_L4C_2 0 AT+EGMR=0,7 after $command_interval send_pcommand MOD_L4C_2 0 AT+EWMPOLICY=0 after $command_interval send_pcommand MOD_L4C_2 0 AT+ESBP=6,"SBP_WORLD_MODE",63 after $command_interval send_pcommand MOD_L4C_2 0 AT+ECSRA=2,1,0,1,1,0 after $command_interval send_pcommand MOD_L4C_2 0 AT+EGDATA=2 after $command_interval send_pcommand MOD_L4C_2 0 AT+EAPNLOCK=1 after $command_interval send_pcommand MOD_L4C_2 0 AT+EAPNSET="internet",1,"","" after $command_interval send_pcommand MOD_L4C_2 0 AT+EAPNSET="internet",2,"type=default;protocol=IPV4V6;roaming_protocol=IP;authtype=0;carrier_enabled=1;max_conns=0;max_conns_time=0;wait_time=0;bearer_bitmask=4294836223;inactive_timer=0" after $command_interval send_pcommand MOD_L4C_2 0 AT+EAPNLOCK=0 after $command_interval send_pcommand MOD_L4C_2 0 AT+EIAAPN="internet" after $command_interval send_pcommand MOD_L4C_2 0 AT+CEUS=0 after $command_interval send_pcommand MOD_L4C_2 0 AT+EMPPCH=1 after $command_interval send_pcommand MOD_L4C 0 AT+EFUN=3 3. Make CS MO call via SIM2 Inject Message from ELT for SIM2 (MOD_L4C_2,0,String) String: ATD<number>; (must include the semicolon ";" 4. After SIM2 call setup over 10 secs, call end ATH (hangup) on SIM2 5. Repeat step1 to step4 for 3 times | 1. No abnormal behavior 2. SIM2 camp success, registration success SIM1 FTP is not suspended 3. CS MO call should be normal
38489905 | [Live network] | MTK_Internal_FT_NSA_NTC_FT_NRRC_Gemini_5 | [Init] 1. Make sure SW supports N+L. 2. Insert the normal SIM into SIM1 and SIM2 3. Set SIM1 as 5GMM and set SIM2 as 4GMM 4. Do test under LTE+NR network 5. SIM1: Register on 5G without IMS. 6. SIM2: Register on 4G without IMS. [Step] 1. Enable data connection on SIM1 and start data transfer (Ping or FTP). 2. Make CS MO call via SIM2 3. After SIM2 call setup for 3 secs, RF off SIM2 4. SIM1 data resume after SIM2 is RF off 5. Repeat step1 to step4 for 3 times [Expect result] 1. No abnormal behavior 2. SIM2 MO call success 3. SIM1 data resume success and SIM2 RF OFF is success | Huawei Mate20X | 1. Make sure SW supports N+L. 2. Insert the normal SIM into SIM1 and SIM2 3. Set SIM1 as 5GMM and set SIM2 as 4GMM 4. Do test under LTE+NR network 5. SIM1: Register on 5G without IMS. 6. SIM2: Register on 4G without IMS. | Important Note: Under CT Network, please follow below two items 1. AT+CEUS=1 for SIM1 and SIM2 2. If test case includes "voice call", please skip this test case Pre-condition #send_atcommand <string> #send_pcommand <MOD Name> <0-255> <string> set command_interval 500 send_pcommand MOD_L4C 0 AT+EFUN=0 after $command_interval #SIM1 send_pcommand MOD_L4C 0 AT+EPSCONFIG=1,"nr_ps",1 after $command_interval send_pcommand MOD_L4C 0 AT+E5GOPT=6 after $command_interval send_pcommand MOD_L4C 0 AT+CEMODE=2 after $command_interval send_pcommand MOD_L4C 0 AT+ERAT=22 after $command_interval send_pcommand MOD_L4C 0 AT+EGMR=1,7,"123451234512345" after $command_interval send_pcommand MOD_L4C 0 AT+EGMR=0,7 after $command_interval send_pcommand MOD_L4C 0 AT+EWMPOLICY=0 after $command_interval send_pcommand MOD_L4C 0 AT+ESBP=6,"SBP_WORLD_MODE",63 after $command_interval send_pcommand MOD_L4C 0 AT+ECSRA=2,1,0,1,1,0 after $command_interval send_pcommand MOD_L4C 0 AT+EGDATA=2 after $command_interval send_pcommand MOD_L4C 0 AT+EAPNLOCK=1 after $command_interval send_pcommand MOD_L4C 0 AT+EAPNSET="internet",1,"","" after $command_interval send_pcommand MOD_L4C 0 AT+EAPNSET="internet",2,"type=default;protocol=IPV4V6;roaming_protocol=IP;authtype=0;carrier_enabled=1;max_conns=0;max_conns_time=0;wait_time=0;bearer_bitmask=4294836223;inactive_timer=0" after $command_interval send_pcommand MOD_L4C 0 AT+EAPNLOCK=0 after $command_interval send_pcommand MOD_L4C 0 AT+EIAAPN="internet" after $command_interval send_pcommand MOD_L4C 0 AT+EDALLOW=1 after $command_interval send_pcommand MOD_L4C 0 AT+CEUS=0 after $command_interval send_pcommand MOD_L4C 0 AT+EMPPCH=1 after $command_interval #SIM2 send_pcommand MOD_L4C_2 0 AT+CEMODE=2 after $command_interval send_pcommand MOD_L4C_2 0 AT+E5GOPT=6 after $command_interval send_pcommand MOD_L4C_2 0 AT+ERAT=22 after $command_interval send_pcommand MOD_L4C_2 0 AT+EGMR=1,7,"123451234512345" after $command_interval send_pcommand MOD_L4C_2 0 AT+EGMR=0,7 after $command_interval send_pcommand MOD_L4C_2 0 AT+EWMPOLICY=0 after $command_interval send_pcommand MOD_L4C_2 0 AT+ESBP=6,"SBP_WORLD_MODE",63 after $command_interval send_pcommand MOD_L4C_2 0 AT+ECSRA=2,1,0,1,1,0 after $command_interval send_pcommand MOD_L4C_2 0 AT+EGDATA=2 after $command_interval send_pcommand MOD_L4C_2 0 AT+EAPNLOCK=1 after $command_interval send_pcommand MOD_L4C_2 0 AT+EAPNSET="internet",1,"","" after $command_interval send_pcommand MOD_L4C_2 0 AT+EAPNSET="internet",2,"type=default;protocol=IPV4V6;roaming_protocol=IP;authtype=0;carrier_enabled=1;max_conns=0;max_conns_time=0;wait_time=0;bearer_bitmask=4294836223;inactive_timer=0" after $command_interval send_pcommand MOD_L4C_2 0 AT+EAPNLOCK=0 after $command_interval send_pcommand MOD_L4C_2 0 AT+EIAAPN="internet" after $command_interval send_pcommand MOD_L4C_2 0 AT+CEUS=0 after $command_interval send_pcommand MOD_L4C_2 0 AT+EMPPCH=1 after $command_interval send_pcommand MOD_L4C 0 AT+EFUN=3 after $command_interval send_pcommand MOD_L4C 0 AT+EAPNACT=1,"internet","default",0 1. Enable datacard tool and setup PS data on SIM1 with UL/DL data trasnfer (Datacard tool for Apollo: \\script.mediatek.inc\script\WirelessTools\ToolRelease\DataCardTool\temp_for_Apollo ) 2. Make CS MO call via SIM2 Inject Message from ELT for SIM2 (MOD_L4C_2,0,String) String: ATD<number>; (must include the semicolon ";") 3. After SIM2 call setup for 3 secs, RF off SIM2 send_pcommand MOD_L4C 0 AT+EFUN=1 4. SIM1 data resume after SIM2 is RF off 5. Repeat step1 to step4 for 3 times | 1. No abnormal behavior 2. SIM2 MO call success 3. SIM1 data resume success and SIM2 RF OFF is success
38489910 | [Live network] | MTK_Internal_FT_NSA_NTC_FT_NRRC_Gemini_9 | [Init] 1. Make sure SW supports N+L. 2. Insert the normal SIM into SIM1 and SIM2 3. Set SIM1 as 5GMM and set SIM2 as 4GMM 4. Do test under LTE+NR network 5. SIM1: Register on 5G without IMS. 6. SIM2: Register on 4G without IMS. [Step] 1. Enable data connection on SIM1 and start data transfer (Ping or FTP). 2. Make CS MO call via SIM2 3. SIM2 call setup within 10 seconds, and suddenly plug out the SIM2 card during CS call 4. SIM1 data resume after SIM2 call abort 5. Repeat step1 to step4 for 3 times [Expect result] 1. No abnormal behavior 2.CS MO call and PS DL data transfer should be normal 3. No abnormal behavior after SIM2 plug out | Huawei Mate20X | 1. Make sure SW supports N+L. 2. Insert the normal SIM into SIM1 and SIM2 3. Set SIM1 as 5GMM and set SIM2 as 4GMM 4. Do test under LTE+NR network 5. SIM1: Register on 5G without IMS. 6. SIM2: Register on 4G without IMS. | Important Note: Under CT Network, please follow below two items 1. AT+CEUS=1 for SIM1 and SIM2 2. If test case includes "voice call", please skip this test case Pre-condition #send_atcommand <string> #send_pcommand <MOD Name> <0-255> <string> set command_interval 500 send_pcommand MOD_L4C 0 AT+EFUN=0 after $command_interval #SIM1 send_pcommand MOD_L4C 0 AT+EPSCONFIG=1,"nr_ps",1 after $command_interval send_pcommand MOD_L4C 0 AT+E5GOPT=6 after $command_interval send_pcommand MOD_L4C 0 AT+CEMODE=2 after $command_interval send_pcommand MOD_L4C 0 AT+ERAT=22 after $command_interval send_pcommand MOD_L4C 0 AT+EGMR=1,7,"123451234512345" after $command_interval send_pcommand MOD_L4C 0 AT+EGMR=0,7 after $command_interval send_pcommand MOD_L4C 0 AT+EWMPOLICY=0 after $command_interval send_pcommand MOD_L4C 0 AT+ESBP=6,"SBP_WORLD_MODE",63 after $command_interval send_pcommand MOD_L4C 0 AT+ECSRA=2,1,0,1,1,0 after $command_interval send_pcommand MOD_L4C 0 AT+EGDATA=2 after $command_interval send_pcommand MOD_L4C 0 AT+EAPNLOCK=1 after $command_interval send_pcommand MOD_L4C 0 AT+EAPNSET="internet",1,"","" after $command_interval send_pcommand MOD_L4C 0 AT+EAPNSET="internet",2,"type=default;protocol=IPV4V6;roaming_protocol=IP;authtype=0;carrier_enabled=1;max_conns=0;max_conns_time=0;wait_time=0;bearer_bitmask=4294836223;inactive_timer=0" after $command_interval send_pcommand MOD_L4C 0 AT+EAPNLOCK=0 after $command_interval send_pcommand MOD_L4C 0 AT+EIAAPN="internet" after $command_interval send_pcommand MOD_L4C 0 AT+EDALLOW=1 after $command_interval send_pcommand MOD_L4C 0 AT+CEUS=0 after $command_interval send_pcommand MOD_L4C 0 AT+EMPPCH=1 after $command_interval #SIM2 send_pcommand MOD_L4C_2 0 AT+CEMODE=2 after $command_interval send_pcommand MOD_L4C_2 0 AT+E5GOPT=6 after $command_interval send_pcommand MOD_L4C_2 0 AT+ERAT=22 after $command_interval send_pcommand MOD_L4C_2 0 AT+EGMR=1,7,"123451234512345" after $command_interval send_pcommand MOD_L4C_2 0 AT+EGMR=0,7 after $command_interval send_pcommand MOD_L4C_2 0 AT+EWMPOLICY=0 after $command_interval send_pcommand MOD_L4C_2 0 AT+ESBP=6,"SBP_WORLD_MODE",63 after $command_interval send_pcommand MOD_L4C_2 0 AT+ECSRA=2,1,0,1,1,0 after $command_interval send_pcommand MOD_L4C_2 0 AT+EGDATA=2 after $command_interval send_pcommand MOD_L4C_2 0 AT+EAPNLOCK=1 after $command_interval send_pcommand MOD_L4C_2 0 AT+EAPNSET="internet",1,"","" after $command_interval send_pcommand MOD_L4C_2 0 AT+EAPNSET="internet",2,"type=default;protocol=IPV4V6;roaming_protocol=IP;authtype=0;carrier_enabled=1;max_conns=0;max_conns_time=0;wait_time=0;bearer_bitmask=4294836223;inactive_timer=0" after $command_interval send_pcommand MOD_L4C_2 0 AT+EAPNLOCK=0 after $command_interval send_pcommand MOD_L4C_2 0 AT+EIAAPN="internet" after $command_interval send_pcommand MOD_L4C_2 0 AT+CEUS=0 after $command_interval send_pcommand MOD_L4C_2 0 AT+EMPPCH=1 after $command_interval send_pcommand MOD_L4C 0 AT+EFUN=3 after $command_interval send_pcommand MOD_L4C 0 AT+EAPNACT=1,"internet","default",0 1. Enable datacard tool and setup PS data on SIM1 with UL/DL data trasnfer (Datacard tool for Apollo: \\script.mediatek.inc\script\WirelessTools\ToolRelease\DataCardTool\temp_for_Apollo ) 2. Make CS MO call via SIM2 Inject Message from ELT for SIM2 (MOD_L4C_2,0,String) String: ATD<number>; (must include the semicolon ";") 3. SIM2 call setup within 10 seconds, and suddenly plug out the SIM2 card during CS call 4. SIM1 data resume after SIM2 call abort 5. Repeat step1 to step4 for 3 times | 1. No abnormal behavior 2.CS MO call and PS DL data transfer should be normal 3. No abnormal behavior after SIM2 plug out
38489869 | [Live network] | MTK_Internal_FT_NSA_NTC_FT_NRRC_Gemini_10 | [Init] 1. Make sure SW supports N+L. 2. Insert the normal SIM into SIM1 and SIM2 3. Set SIM1 as 5GMM and set SIM2 as 4GMM 4. Do test under LTE+NR network 5. SIM1: Register on 5G without IMS. 6. SIM2: Register on 4G without IMS. [Step] 1. Enable data connection on SIM1 and start data transfer (Ping or FTP). 2. Make CS MO call via SIM2 3. After SIM2 call setup over 10 seconds, and suddenly plug out the SIM2 card during CS call 4. Repeat step1 to step3 for 3 times [Expect result] 1. No abnormal behavior 2.CS MO call and PS DL data transfer should be normal 3. No abnormal behavior after SIM2 plug out | Huawei Mate20X | 1. Make sure SW supports N+L. 2. Insert the normal SIM into SIM1 and SIM2 3. Set SIM1 as 5GMM and set SIM2 as 4GMM 4. Do test under LTE+NR network 5. SIM1: Register on 5G without IMS. 6. SIM2: Register on 4G without IMS. | Important Note: Under CT Network, please follow below two items 1. AT+CEUS=1 for SIM1 and SIM2 2. If test case includes "voice call", please skip this test case Pre-condition #send_atcommand <string> #send_pcommand <MOD Name> <0-255> <string> set command_interval 500 send_pcommand MOD_L4C 0 AT+EFUN=0 after $command_interval #SIM1 send_pcommand MOD_L4C 0 AT+EPSCONFIG=1,"nr_ps",1 after $command_interval send_pcommand MOD_L4C 0 AT+E5GOPT=6 after $command_interval send_pcommand MOD_L4C 0 AT+CEMODE=2 after $command_interval send_pcommand MOD_L4C 0 AT+ERAT=22 after $command_interval send_pcommand MOD_L4C 0 AT+EGMR=1,7,"123451234512345" after $command_interval send_pcommand MOD_L4C 0 AT+EGMR=0,7 after $command_interval send_pcommand MOD_L4C 0 AT+EWMPOLICY=0 after $command_interval send_pcommand MOD_L4C 0 AT+ESBP=6,"SBP_WORLD_MODE",63 after $command_interval send_pcommand MOD_L4C 0 AT+ECSRA=2,1,0,1,1,0 after $command_interval send_pcommand MOD_L4C 0 AT+EGDATA=2 after $command_interval send_pcommand MOD_L4C 0 AT+EAPNLOCK=1 after $command_interval send_pcommand MOD_L4C 0 AT+EAPNSET="internet",1,"","" after $command_interval send_pcommand MOD_L4C 0 AT+EAPNSET="internet",2,"type=default;protocol=IPV4V6;roaming_protocol=IP;authtype=0;carrier_enabled=1;max_conns=0;max_conns_time=0;wait_time=0;bearer_bitmask=4294836223;inactive_timer=0" after $command_interval send_pcommand MOD_L4C 0 AT+EAPNLOCK=0 after $command_interval send_pcommand MOD_L4C 0 AT+EIAAPN="internet" after $command_interval send_pcommand MOD_L4C 0 AT+EDALLOW=1 after $command_interval send_pcommand MOD_L4C 0 AT+CEUS=0 after $command_interval send_pcommand MOD_L4C 0 AT+EMPPCH=1 after $command_interval #SIM2 send_pcommand MOD_L4C_2 0 AT+CEMODE=2 after $command_interval send_pcommand MOD_L4C_2 0 AT+E5GOPT=6 after $command_interval send_pcommand MOD_L4C_2 0 AT+ERAT=22 after $command_interval send_pcommand MOD_L4C_2 0 AT+EGMR=1,7,"123451234512345" after $command_interval send_pcommand MOD_L4C_2 0 AT+EGMR=0,7 after $command_interval send_pcommand MOD_L4C_2 0 AT+EWMPOLICY=0 after $command_interval send_pcommand MOD_L4C_2 0 AT+ESBP=6,"SBP_WORLD_MODE",63 after $command_interval send_pcommand MOD_L4C_2 0 AT+ECSRA=2,1,0,1,1,0 after $command_interval send_pcommand MOD_L4C_2 0 AT+EGDATA=2 after $command_interval send_pcommand MOD_L4C_2 0 AT+EAPNLOCK=1 after $command_interval send_pcommand MOD_L4C_2 0 AT+EAPNSET="internet",1,"","" after $command_interval send_pcommand MOD_L4C_2 0 AT+EAPNSET="internet",2,"type=default;protocol=IPV4V6;roaming_protocol=IP;authtype=0;carrier_enabled=1;max_conns=0;max_conns_time=0;wait_time=0;bearer_bitmask=4294836223;inactive_timer=0" after $command_interval send_pcommand MOD_L4C_2 0 AT+EAPNLOCK=0 after $command_interval send_pcommand MOD_L4C_2 0 AT+EIAAPN="internet" after $command_interval send_pcommand MOD_L4C_2 0 AT+CEUS=0 after $command_interval send_pcommand MOD_L4C_2 0 AT+EMPPCH=1 after $command_interval send_pcommand MOD_L4C 0 AT+EFUN=3 after $command_interval send_pcommand MOD_L4C 0 AT+EAPNACT=1,"internet","default",0 1. Enable datacard tool and setup PS data on SIM1 with UL/DL data trasnfer (Datacard tool for Apollo: \\script.mediatek.inc\script\WirelessTools\ToolRelease\DataCardTool\temp_for_Apollo ) 2. Make CS MO call via SIM2 Inject Message from ELT for SIM2 (MOD_L4C_2,0,String) String: ATD<number>; (must include the semicolon ";") 3. After SIM2 call setup over 10 seconds, and suddenly plug out the SIM2 card during CS call 4. Repeat step1 to step3 for 3 times | 1. No abnormal behavior 2.CS MO call and PS DL data transfer should be normal 3. No abnormal behavior after SIM2 plug out

## 测试结果
TC_Record.Title | TCid | MTK Criteria | 备注
[Gemini][SCG Pcell weak][SIM 2][Idle] | MTK_Internal_FT_NSA_NTC_NL2_0653 | pass
[Live network][Static][Normal][NSA] | MTK_Internal_FT_NSA_NTC_NRRC_NSA_PS_01 | pass
[Live network][Static][Normal][NSA] | MTK_Internal_FT_NSA_NTC_NRRC_Recovery_03 | pass
NWSEL_NSA_01 | MTK_Internal_FT_NSA_NTC_NWSEL_001 | pass
NWSEL_NSA_02 | MTK_Internal_FT_NSA_NTC_NWSEL_002 | pass
NWSEL_NSA_03 | MTK_Internal_FT_NSA_NTC_NWSEL_003 | pass
NWSEL_NSA_04 | MTK_Internal_FT_NSA_NTC_NWSEL_004 | pass
NWSEL_NSA_05 | MTK_Internal_FT_NSA_NTC_NWSEL_005 | pass
NWSEL_NSA_06 | MTK_Internal_FT_NSA_NTC_NWSEL_006 | pass
NWSEL_NSA_07 | MTK_Internal_FT_NSA_NTC_NWSEL_007 | pass
TC_Record.Title | TCid | MTK Criteria | 备注
[FT][Data on SCG][MCG Pcell weak][SCG PCell weak] | MTK_Internal_FT_NSA_NTC_NL2_0603 | pass
EMM_NSA_01 | MTK_Internal_FT_NSA_NTC_EMM_001 | pass
EMM_NSA_02 | MTK_Internal_FT_NSA_NTC_EMM_002 | pass
[FT][Data on SCG][MCG Pcell weak][SCG PCell middle] | MTK_Internal_FT_NSA_NTC_NL2_0604 | pass
[Gemini][SCG Pcell middle][SIM 2][Idle] | MTK_Internal_FT_NSA_NTC_NL2_0658
[Gemini][SCG Pcell good][SIM 2][Idle] | MTK_Internal_FT_NSA_NTC_NL2_0663
TC_Record.Title | TCid | MTK Criteria | 备注
[Live network][Basic Procedure][NSA] | MTK_Internal_FT_NSA_NTC_NRRC_NSA_Basic_01 | pass
[FT][Data on SCG][MCG Pcell middle][SCG PCell middle] | MTK_Internal_FT_NSA_NTC_NL2_0607 | pass
[FT][Data on SCG][MCG Pcell middle][SCG PCell good] | MTK_Internal_FT_NSA_NTC_NL2_0608 | pass
[FT][Data on SCG][MCG Pcell good][SCG PCell good] | MTK_Internal_FT_NSA_NTC_NL2_0611 | pass
[FT][Data on SCG][MCG Pcell diff signal][Moving] | MTK_Internal_FT_NSA_NTC_NL2_0612 | pass
[FT][Data on SCG][MCG Pcell diff signal][No service][Moving] | MTK_Internal_FT_NSA_NTC_NL2_0613 | Fail
TC_Record.Title | TCid | MTK Criteria | 备注
[FT][Data on SCG][MCG Pcell middle][SCG PCell Excellent] | MTK_Internal_FT_NSA_NTC_NL2_0651 | pass
[FT][Data on SCG][MCG Pcell good][SCG PCell Excellent] | MTK_Internal_FT_NSA_NTC_NL2_0652 | pass
[Live network][Moving][Normal][NSA] | MTK_Internal_FT_NSA_NTC_NRRC_NSA_HO_01 | pass
[Live network][Moving][Normal][NSA] | MTK_Internal_FT_NSA_NTC_NRRC_NSA_HO_02 |  | NA
[Live network][Moving][Normal][NSA] | MTK_Internal_FT_NSA_NTC_NRRC_NSA_OOS_02 | Fail
[Live network][Moving][Normal][NSA] | MTK_Internal_FT_NSA_NTC_NRRC_NSA_OOS_04 | pass
TC_Record.Title | TCid | MTK Criteria | 备注
[Live network] | MTK_Internal_FT_NSA_NTC_FT_NRRC_Gemini_1 | pass
[Live network] | MTK_Internal_FT_NSA_NTC_FT_NRRC_Gemini_101 | pass
[Live network] | MTK_Internal_FT_NSA_NTC_FT_NRRC_Gemini_11 | pass
[Live network] | MTK_Internal_FT_NSA_NTC_FT_NRRC_Gemini_121 | pass
[Live network] | MTK_Internal_FT_NSA_NTC_FT_NRRC_Gemini_122 | pass
NWSEL_Gemini_01 | MTK_Internal_FT_NSA_NTC_NWSEL_008 | pass
TC_Record.Title | TCid | MTK Criteria | 备注
NWSEL_Gemini_02 | MTK_Internal_FT_NSA_NTC_NWSEL_009 | pass
NWSEL_Gemini_03 | MTK_Internal_FT_NSA_NTC_NWSEL_010 | pass
NWSEL_Gemini_04 | MTK_Internal_FT_NSA_NTC_NWSEL_011 | pass
NWSEL_Gemini_05 | MTK_Internal_FT_NSA_NTC_NWSEL_012 | pass
NWSEL_Gemini_06 | MTK_Internal_FT_NSA_NTC_NWSEL_013 | pass
NWSEL_Gemini_07 | MTK_Internal_FT_NSA_NTC_NWSEL_014 | pass
[Gemini][SCG add/release][SIM 2][Idle] | MTK_Internal_FT_NSA_NTC_NL2_0679 | pass
[Gemini][SCG add/release][SIM 2][MT Voice short] | MTK_Internal_FT_NSA_NTC_NL2_0680 | FAIL | 1st，在SIM1切换到LTE后，呼叫SIM2，不能重新驻NR 2nd，在SIM1为NR时，呼叫SIM2，不能重新驻NR 3rd，在SIM1重新驻网NR时，呼叫SIM2，pass
[Gemini][SCG add/release][SIM 2][MT Voice long] | MTK_Internal_FT_NSA_NTC_NL2_0681 | FAIL | 2nd，在SIM1切换到LTE后，呼叫SIM2，不能重新驻NR 1st，在SIM1为NR时，呼叫SIM2，成功驻网NR 3rd，在SIM1重新驻网NR时，呼叫SIM2，pass
[Live network][Gemini][NSA] | MTK_Internal_FT_NSA_NTC_NRRC_Gemini_01 | pass
[Live network][Gemini][NSA] | MTK_Internal_FT_NSA_NTC_NRRC_Gemini_02 | pass
[Live network] | MTK_Internal_FT_NSA_NTC_FT_NRRC_Gemini_102 | pass
[Live network] | MTK_Internal_FT_NSA_NTC_FT_NRRC_Gemini_6 | pass
[Gemini][SCG Pcell middle][SIM 2][MT Voice short] | MTK_Internal_FT_NSA_NTC_NL2_0659 | pass
[Live network] | MTK_Internal_FT_NSA_NTC_FT_NRRC_Gemini_19 | pass
[Live network] | MTK_Internal_FT_NSA_NTC_FT_NRRC_Gemini_21 | pass
[Live network] | MTK_Internal_FT_NSA_NTC_FT_NRRC_Gemini_31 | pass
[Live network] | MTK_Internal_FT_NSA_NTC_FT_NRRC_Gemini_2 | pass
[Live network] | MTK_Internal_FT_NSA_NTC_FT_NRRC_Gemini_3 | pass
[Live network] | MTK_Internal_FT_NSA_NTC_FT_NRRC_Gemini_4 | pass
[Live network] | MTK_Internal_FT_NSA_NTC_FT_NRRC_Gemini_5 | FAIL | SIM2通话建立后，在SIM1写入AT+EFUN=1之后SIM2通话也挂断
[Live network] | MTK_Internal_FT_NSA_NTC_FT_NRRC_Gemini_9 | pass
[Live network] | MTK_Internal_FT_NSA_NTC_FT_NRRC_Gemini_10 | pass